## InputOutput_Data
Input data
Sufficiency parameters | Index | 2019 | 2025 | 2030 | 2035 | 2040 | 2045 | 2050 | Sources | Comments
Surface | m²/pers | 49.93 | 50.01 | 50.31 | 50.57 | 50.88 | 50.98 | 51.05 | dashboard v5_27
Heating temperature | °C | 21 | 20.5 | 20 | 19.5 | 19 | 19 | 19 | NegaWatt Fr
Techno parameters
Cumulated change of building | % | 0% | 8.445% | 21.27% | 36.67% | 52.51% | 66.6% | 77% | dashboard v5_27 | Assumption : 80% of buildings have been renovated or reconstructed compare to 2015
Cumulated change in building is renovation | % or [m²renovation/m²newconstruction] | 50% | 60% | 65% | 70% | 75% | 80% | 85.71% | 2019 : https://statbel.fgov.be/fr/themes/construction-logement/permis-de-batir | Assumption : In 2050 they are 6 buildings renovated when only one is build
District Heating Network penetration | % | 0.05368% | 6.035% | 8.026% | 9.446% | 11.39% | 12.53% | 13.6% | dashboard v5_27
Heat Pump penetration | % | 17.78% | 32.75% | 48.7% | 57.03% | 59.57% | 65.2% | 68.56% | dashboard v5_27
DHN efficiency | % | 84% | 85% | 86% | 87% | 88% | 89% | 90% | dashboard v5_27
Heat pump efficiency | COP | 228.9% | 240.7% | 252.6% | 264.4% | 276.3% | 288.1% | 300% | dashboard v5_27
Other fixed heat parameters | Index | 85%: Sources; 86%: Comments
Heating needs of average dwellings in 2019 | kWhheat/m²/y | 84%: 89.5; 85%: dashboard v5_27; 86%: It is in the same order of magnitude as NegaWatt fr and JRC
Heating needs of renovated dwellings | kWhheat/m²/y | 84%: 45; 85%: dashboard v5_27; 86%: It is a need that correspond to a 18°C reference heating temperature : https://energie.wallonie.be/servlet/Repository/quelles-informations-dans-le-certificat-peb-depuis-le-3-novembre-2014.pdf
Heating needs of new-build dwellings | kWhheat/m²/y | 84%: 15; 85%: dashboard v5_27; 86%: It correspond to the passive house status with 18°C as reference heating temperature : https://energie.wallonie.be/servlet/Repository/quelles-informations-dans-le-certificat-peb-depuis-le-3-novembre-2014.pdf
Material parameters for houses | Index | 2019 | 2025 | 2030 | 2035 | 2040 | 2045 | 2050 | Sources | Comments
Concrete - renovation | kg/m² | 53 | 57.5 | 62 | 66.5 | 71 | 75.5 | 80 | NegaWatt Fr
Concrete - new building | kg/m² | 811 | 738.83 | 666.66 | 594.49 | 522.32 | 450.15 | 378 | NegaWatt Fr
Steel - renovation | kg/m² | 2.9 | 3.23 | 3.56 | 3.89 | 4.22 | 4.55 | 4.9 | NegaWatt Fr
Steel - new building | kg/m² | 31 | 30.02 | 29.04 | 28.06 | 27.08 | 26.1 | 25.1 | NegaWatt Fr
Flat glass - renovation | kg/m² | 0.95 | 1.3 | 1.65 | 2 | 2.35 | 2.7 | 3.06 | NegaWatt Fr
Flat glass - new building | kg/m² | 7.83 | 8.07 | 8.31 | 8.55 | 8.79 | 9.03 | 9.25 | NegaWatt Fr
Material parameters for flat buildings
Concrete - renovation | kg/m² | 37 | 42.33 | 47.66 | 52.99 | 58.32 | 63.65 | 69 | NegaWatt Fr
Concrete - new building | kg/m² | 1666 | 1591.67 | 1517.34 | 1443.01 | 1368.68 | 1294.35 | 1220 | NegaWatt Fr
Steel - renovation | kg/m² | 2.5 | 3.18 | 3.86 | 4.54 | 5.22 | 5.9 | 6.6 | NegaWatt Fr
Steel - new building | kg/m² | 53.7 | 52.35 | 51 | 49.65 | 48.3 | 46.95 | 45.6 | NegaWatt Fr
Flat glass - renovation | kg/m² | 0.8 | 1.4 | 2 | 2.6 | 3.2 | 3.8 | 4.41 | NegaWatt Fr
Flat glass - new building | kg/m² | 7.54 | 7.76 | 7.98 | 8.2 | 8.42 | 8.64 | 8.83 | NegaWatt Fr
Total results
Energy output | Index | 2019 | 2025 | 2030 | 2035 | 2040 | 2045 | 2050 | Comments
Average Heat building enveloppe | kWhheat/m²/y | 89.5 | 82.24 | 73.05 | 64.68 | 56.47 | 53.01 | 51.28
Average FEC building enveloppe | kWh/m²/y | 113.46 | 88.72 | 65.19 | 50.86 | 41.74 | 35.21 | 31.55
Total Heat demand | TWhheat/y | 51.42 | 49.49 | 43.21 | 39.36 | 34.18 | 32.19 | 31.22
Total FEC for heating demand | TWh/y | 65.19 | 53.39 | 38.56 | 30.95 | 25.26 | 21.38 | 19.21
Total FEC for heating demand with ambient heat | TWh/y | 73.17 | 66.85 | 55.22 | 47.93 | 40 | 35.94 | 33.47
Annual Material need | Index | 2019 | 2025 | 2030 | 2035 | 2040 | 2045 | 2050 | Comments
Concrete | kT/y | 0 | 4125.25 | 5151.85 | 5263.76 | 4409.77 | 3197.75 | 1872.7
Steel | kT/y | 0 | 162.42 | 216.69 | 238.46 | 217.05 | 172.18 | 111.28
Flat glass | kT/y | 0 | 40.57 | 60.77 | 75.69 | 78.28 | 71 | 53.13
Material need to annual production | Index | 2019 | 2025 | 2030 | 2035 | 2040 | 2045 | 2050 | Comments
Concrete | % | 0% | 13.75% | 17.17% | 17.55% | 14.7% | 10.66% | 6.242%
Steel | % | 0% | 2.059% | 2.747% | 3.023% | 2.752% | 2.183% | 1.411%
Flat glass | % | 0% | 2.91% | 4.359% | 5.429% | 5.615% | 5.092% | 3.811%
Split results
Sufficiency parameters | Index | 2019 | 2025 | 2030 | 2035 | 2040 | 2045 | 2050 | Comments
Surface | % | 0% | 4.74% | 2.956% | 5.913% | 5.335% | 5.684% | 5.972%
Heating temperature | % | 0% | -4% | -9% | -13% | -18% | -18% | -18%
Techno parameters
Building enveloppe | % | 0% | -8.112% | -18.38% | -27.73% | -36.91% | -40.77% | -42.7%
Heating technology | % | 0% | -8.64% | -17.85% | -22.04% | -20.02% | -26.11% | -29.91%
Heating efficiency | % | 0% | -2.976% | -5.843% | -8.546% | -11.11% | -13.53% | -15.56%
Total | % | 0% | -18.1% | -40.85% | -52.52% | -61.25% | -67.2% | -70.53% | France has a -63.4% on clever data. I think this difference is due to taken into accout the reference temperature

## Calculation-heat
Heating degree hours (HDD) | Index | 2019 | 2025 | 2030 | 2035 | 2040 | 2045 | 2050 | Comment
Population | k # | 11507.338 | 12033.452 | 11757.99 | 12033.452 | 11894.881 | 11910.934 | 11926.987
Amount of m² heated | M m² | 574.561 | 601.793 | 591.544 | 608.532 | 605.212 | 607.219 | 608.873
Heating degree hours (HDD) | Index | 2019 | 2025 | 2030 | 2035 | 2040 | 2045 | 2050 | Comment
Reference temperature | °C | 21 | 20.5 | 20 | 19.5 | 19 | 19 | 19
Heating degree hours | k HDH | 91 | 87 | 83 | 79 | 75 | 75 | 75 | I didn't take into account the inertie of the building and the decrease of temperature during the night
Change from 2019 | % | 0% | -4% | -9% | -13% | -18% | -18% | -18% | The % is equal to the one calculated by Negawatt france
Other parameters | Index | 2019: 2019
Heating degree at 18°C | k HDH | 2019: 68
Proportional increase of the heating demand with the 2019 reference | % | 2019: 33.82%
Heat demand | Index | 2019 | 2025 | 2030 | 2035 | 2040 | 2045 | 2050 | Comment
Heat demand without change in thermostat | kWhheat/m²/y | 89.5 | 85.67 | 80.28 | 74.35 | 68.86 | 64.65 | 62.54
Heat demand with change of thermostat | kWhheat/m²/y | 89.5 | 82.24 | 73.05 | 64.68 | 56.47 | 53.01 | 51.28 | It is supposed that the heating demand is proportionnal to the HDH
Total heat demand | TWhheat/y | 51.42 | 49.49 | 43.21 | 39.36 | 34.18 | 32.19 | 31.22
Efficiency Heating technologies | Index | 2019 | 2025 | 2030 | 2035 | 2040 | 2045 | 2050 | Comment
Coal/lignite/peat space heating | % | 55% | 57% | 59% | 61% | 64% | 67% | 70%
Solid biomass space heating | % | 58% | 60% | 62% | 64% | 66% | 68% | 70%
Oil space heating | % | 68% | 69% | 70% | 71% | 72% | 73% | 74%
Gas space heating (gas grid / gas consumed locally) | % | 70% | 71% | 72% | 73% | 74% | 75% | 75%
Electric space heating | % | 88% | 89% | 91% | 93% | 95% | 97% | 99%
Heating network space heating | % | 84% | 85% | 86% | 87% | 88% | 89% | 90%
Heat space heating (heat pump) | % | 228.9% | 240.7% | 252.6% | 264.4% | 276.3% | 288.1% | 300%
Percent used by heating technologies | Index | 2019 | 2025 | 2030 | 2035 | 2040 | 2045 | 2050 | Comment
Coal/lignite/peat space heating | % | 0.9027% | 0.6726% | 0.4754% | 0.3683% | 0.3191% | 0.2446% | 0.196%
Solid biomass space heating | % | 6.529% | 4.865% | 3.438% | 2.664% | 2.308% | 1.769% | 1.418%
Oil space heating | % | 31.88% | 23.76% | 16.79% | 13.01% | 11.27% | 8.639% | 6.923%
Gas space heating (gas grid / gas consumed locally) | % | 35.87% | 26.72% | 18.89% | 14.63% | 12.68% | 9.718% | 7.787%
Electric space heating | % | 6.986% | 5.205% | 3.679% | 2.85% | 2.469% | 1.893% | 1.517%
Heating network space heating | % | 0.05368% | 6.035% | 8.026% | 9.446% | 11.39% | 12.53% | 13.6%
Heat space heating (heat pump) | % | 17.78% | 32.75% | 48.7% | 57.03% | 59.57% | 65.2% | 68.56%
FEC by heating technology | Index | 2019 | 2025 | 2030 | 2035 | 2040 | 2045 | 2050 | Comment
Coal/lignite/peat space heating | TWh/y | 0.84 | 0.58 | 0.35 | 0.24 | 0.17 | 0.12 | 0.09
Solid biomass space heating | TWh/y | 5.79 | 4.01 | 2.4 | 1.64 | 1.2 | 0.84 | 0.63
Oil space heating | TWh/y | 24.11 | 17.04 | 10.36 | 7.21 | 5.35 | 3.81 | 2.92
Gas space heating (gas grid / gas consumed locally) | TWh/y | 26.35 | 18.63 | 11.34 | 7.89 | 5.86 | 4.17 | 3.24
Electric space heating | TWh/y | 4.08 | 2.89 | 1.75 | 1.21 | 0.89 | 0.63 | 0.48
Heating network space heating | TWh/y | 0.03 | 3.51 | 4.03 | 4.27 | 4.42 | 4.53 | 4.72
Heat space heating (heat pump) | TWh/y | 3.99 | 6.73 | 8.33 | 8.49 | 7.37 | 7.28 | 7.13
Total FEC | TWh/y | 65.19 | 53.39 | 38.56 | 30.95 | 25.26 | 21.38 | 19.21
Total FEC with ambiant heat | TWh/y | 73.17 | 66.85 | 55.22 | 47.93 | 40 | 35.94 | 33.47 | I added here the ambient heat to be consistent with the dashboard
Dispatch of surface between flats and appartments | Size | 2019: Number of residential units; 2025: Surface; 2030: Surface
| m²/residential units | 2019: k#; 2025: Mm²; 2030: %
House | 120 | 2019: 4015; 2025: 481.8; 2030: 77.16%
Appartment | 90 | 2019: 1585; 2025: 142.65; 2030: 22.84%
Comment
Annual building change factor | Index | 2019 | 2025 | 2030 | 2035 | 2040 | 2045 | 2050 | Comment
Annual building change factor | % | 0% | 1.689% | 2.565% | 3.08% | 3.168% | 2.819% | 2.08%
Average material per m² | Index | 2019 | 2025 | 2030 | 2035 | 2040 | 2045 | 2050 | Comments
Concrete - renovation | kg/m² | 49.34 | 54.03 | 58.72 | 63.41 | 68.1 | 72.79 | 77.49
Concrete - new building | kg/m² | 1006.32 | 933.65 | 860.99 | 788.33 | 715.66 | 643 | 570.35
Steel - renovation | kg/m² | 2.81 | 3.22 | 3.63 | 4.04 | 4.45 | 4.86 | 5.29
Steel - new building | kg/m² | 36.19 | 35.12 | 34.06 | 32.99 | 31.93 | 30.86 | 29.78
Flat glass - renovation | kg/m² | 0.92 | 1.32 | 1.73 | 2.14 | 2.54 | 2.95 | 3.37
Flat glass - new building | kg/m² | 7.76 | 8 | 8.23 | 8.47 | 8.71 | 8.94 | 9.15

## Output_keyfindings
Heat input
Sufficiency | Unit | 2019 | 2050 | Comment
Surface | m²/p | 49.93 | 51.05
Temperature | °C | 21 | 19
Efficiency
Building envelope | kWhheat/m²/y | 89.5 | 62.54 | It is in heat
Heating technology | % | 17.83% | 82.16% | It is the sum of HP and DHN penetration
Heating efficiency | COP | 228.9% | 300% | It is based on the HP efficiency and not the DHN which change alos
FEC diminushing by parameter in 2050
Sufficiency | Unit | 2050 | 2050 global impact | Comment
Surface | % | 5.972% | 0%
Temperature | % | -18% | 16.95%
Efficiency
Building envelope | % | -42.7% | 40.22%
Heating technology | % | -29.91% | 28.17%
Heating efficiency | % | -15.56% | 14.65%
Total | % | -70.53% | 100%
11
Material
Average Annual material for the changes | Unit | 2050 | 2050 global impact | Comment
Concrete | kT/y | 4003.51 | 13%
Steel | ktT/y | 186.35 | 2%

## Extra explanation
When a thermostat is said to be set to a certain temperature, it actually refers to an average temperature across the home. In practice, thermal comfort needs vary from one room to another. For instance, bedrooms are often kept below 19 °C, as cooler temperatures promote better sleep, while bathrooms typically require higher temperatures since people are often less clothed there. It is also important to consider how room usage changes throughout the day. At night, the temperature can be lowered in most rooms except the bedrooms, which remain occupied. Spaces like the living room or kitchen only need to reach their comfort temperature during their periods of use, such as from 7:30 to 8:30 a.m. and again from 5:30 to 11:30 p.m. on weekdays. Outside of these times, a temperature setback of 2 °C is generally recommended. Why only 2°C? Because how quickly a space can return to its comfort temperature depends on the heating system’s power and the building’s thermal inertia. If a building has high inertia and a low-powered heating system, a greater setback may not allow enough time for the temperature to rise again efficiently. In general, a 2 °C reduction is considered a reliable balance between energy savings and maintaining comfort.
How to calculate the PEB of buildings : https://energie.wallonie.be/servlet/Repository/quelles-informations-dans-le-certificat-peb-depuis-le-3-novembre-2014.pdf?ID=32423&utm_source=chatgpt.com

## HDH curve
Hour of the year | Temperature distribution curve of 2019 | Hours of the year | Index | 2019 | 2025 | 2030 | 2035 | 2040 | 2045 | 2050 | At 18°C
0 | 5.75 | 0 | HDH | 15.25 | 14.75 | 14.25 | 13.75 | 13.25 | 13.25 | 13.25 | 12.25
1 | 5.733 | 1 | HDH | 15.267 | 14.767 | 14.267 | 13.767 | 13.267 | 13.267 | 13.267 | 12.267
2 | 5.761 | 2 | HDH | 15.239 | 14.739 | 14.239 | 13.739 | 13.239 | 13.239 | 13.239 | 12.239
3 | 5.806 | 3 | HDH | 15.194 | 14.694 | 14.194 | 13.694 | 13.194 | 13.194 | 13.194 | 12.194
4 | 5.88 | 4 | HDH | 15.12 | 14.62 | 14.12 | 13.62 | 13.12 | 13.12 | 13.12 | 12.12
5 | 5.905 | 5 | HDH | 15.095 | 14.595 | 14.095 | 13.595 | 13.095 | 13.095 | 13.095 | 12.095
6 | 5.99 | 6 | HDH | 15.01 | 14.51 | 14.01 | 13.51 | 13.01 | 13.01 | 13.01 | 12.01
7 | 6.1 | 7 | HDH | 14.9 | 14.4 | 13.9 | 13.4 | 12.9 | 12.9 | 12.9 | 11.9
8 | 6.317 | 8 | HDH | 14.683 | 14.183 | 13.683 | 13.183 | 12.683 | 12.683 | 12.683 | 11.683
9 | 6.619 | 9 | HDH | 14.381 | 13.881 | 13.381 | 12.881 | 12.381 | 12.381 | 12.381 | 11.381
10 | 6.924 | 10 | HDH | 14.076 | 13.576 | 13.076 | 12.576 | 12.076 | 12.076 | 12.076 | 11.076
11 | 7.265 | 11 | HDH | 13.735 | 13.235 | 12.735 | 12.235 | 11.735 | 11.735 | 11.735 | 10.735
12 | 7.664 | 12 | HDH | 13.336 | 12.836 | 12.336 | 11.836 | 11.336 | 11.336 | 11.336 | 10.336
13 | 7.943 | 13 | HDH | 13.057 | 12.557 | 12.057 | 11.557 | 11.057 | 11.057 | 11.057 | 10.057
14 | 7.819 | 14 | HDH | 13.181 | 12.681 | 12.181 | 11.681 | 11.181 | 11.181 | 11.181 | 10.181
15 | 6.774 | 15 | HDH | 14.226 | 13.726 | 13.226 | 12.726 | 12.226 | 12.226 | 12.226 | 11.226
16 | 5.692 | 16 | HDH | 15.308 | 14.808 | 14.308 | 13.808 | 13.308 | 13.308 | 13.308 | 12.308
17 | 4.938 | 17 | HDH | 16.062 | 15.562 | 15.062 | 14.562 | 14.062 | 14.062 | 14.062 | 13.062
18 | 4.683 | 18 | HDH | 16.317 | 15.817 | 15.317 | 14.817 | 14.317 | 14.317 | 14.317 | 13.317
19 | 4.65 | 19 | HDH | 16.35 | 15.85 | 15.35 | 14.85 | 14.35 | 14.35 | 14.35 | 13.35
20 | 4.419 | 20 | HDH | 16.581 | 16.081 | 15.581 | 15.081 | 14.581 | 14.581 | 14.581 | 13.581
21 | 4.201 | 21 | HDH | 16.799 | 16.299 | 15.799 | 15.299 | 14.799 | 14.799 | 14.799 | 13.799
22 | 3.954 | 22 | HDH | 17.046 | 16.546 | 16.046 | 15.546 | 15.046 | 15.046 | 15.046 | 14.046
23 | 3.444 | 23 | HDH | 17.556 | 17.056 | 16.556 | 16.056 | 15.556 | 15.556 | 15.556 | 14.556
24 | 2.648 | 24 | HDH | 18.352 | 17.852 | 17.352 | 16.852 | 16.352 | 16.352 | 16.352 | 15.352
25 | 2.257 | 25 | HDH | 18.743 | 18.243 | 17.743 | 17.243 | 16.743 | 16.743 | 16.743 | 15.743
26 | 2.113 | 26 | HDH | 18.887 | 18.387 | 17.887 | 17.387 | 16.887 | 16.887 | 16.887 | 15.887
27 | 2.11 | 27 | HDH | 18.89 | 18.39 | 17.89 | 17.39 | 16.89 | 16.89 | 16.89 | 15.89
28 | 2.23 | 28 | HDH | 18.77 | 18.27 | 17.77 | 17.27 | 16.77 | 16.77 | 16.77 | 15.77
29 | 2.364 | 29 | HDH | 18.636 | 18.136 | 17.636 | 17.136 | 16.636 | 16.636 | 16.636 | 15.636
30 | 2.488 | 30 | HDH | 18.512 | 18.012 | 17.512 | 17.012 | 16.512 | 16.512 | 16.512 | 15.512
31 | 2.365 | 31 | HDH | 18.635 | 18.135 | 17.635 | 17.135 | 16.635 | 16.635 | 16.635 | 15.635
32 | 3.007 | 32 | HDH | 17.993 | 17.493 | 16.993 | 16.493 | 15.993 | 15.993 | 15.993 | 14.993
33 | 4.333 | 33 | HDH | 16.667 | 16.167 | 15.667 | 15.167 | 14.667 | 14.667 | 14.667 | 13.667
34 | 5.551 | 34 | HDH | 15.449 | 14.949 | 14.449 | 13.949 | 13.449 | 13.449 | 13.449 | 12.449
35 | 6.443 | 35 | HDH | 14.557 | 14.057 | 13.557 | 13.057 | 12.557 | 12.557 | 12.557 | 11.557
36 | 6.695 | 36 | HDH | 14.305 | 13.805 | 13.305 | 12.805 | 12.305 | 12.305 | 12.305 | 11.305
37 | 6.495 | 37 | HDH | 14.505 | 14.005 | 13.505 | 13.005 | 12.505 | 12.505 | 12.505 | 11.505
38 | 5.578 | 38 | HDH | 15.422 | 14.922 | 14.422 | 13.922 | 13.422 | 13.422 | 13.422 | 12.422
39 | 3.411 | 39 | HDH | 17.589 | 17.089 | 16.589 | 16.089 | 15.589 | 15.589 | 15.589 | 14.589
40 | 2.427 | 40 | HDH | 18.573 | 18.073 | 17.573 | 17.073 | 16.573 | 16.573 | 16.573 | 15.573
41 | 1.836 | 41 | HDH | 19.164 | 18.664 | 18.164 | 17.664 | 17.164 | 17.164 | 17.164 | 16.164
42 | 1.229 | 42 | HDH | 19.771 | 19.271 | 18.771 | 18.271 | 17.771 | 17.771 | 17.771 | 16.771
43 | 0.709 | 43 | HDH | 20.291 | 19.791 | 19.291 | 18.791 | 18.291 | 18.291 | 18.291 | 17.291
44 | 0.359 | 44 | HDH | 20.641 | 20.141 | 19.641 | 19.141 | 18.641 | 18.641 | 18.641 | 17.641
45 | 0.21 | 45 | HDH | 20.79 | 20.29 | 19.79 | 19.29 | 18.79 | 18.79 | 18.79 | 17.79
46 | 0.286 | 46 | HDH | 20.714 | 20.214 | 19.714 | 19.214 | 18.714 | 18.714 | 18.714 | 17.714
47 | 0.49 | 47 | HDH | 20.51 | 20.01 | 19.51 | 19.01 | 18.51 | 18.51 | 18.51 | 17.51
48 | 0.688 | 48 | HDH | 20.312 | 19.812 | 19.312 | 18.812 | 18.312 | 18.312 | 18.312 | 17.312
49 | 0.73 | 49 | HDH | 20.27 | 19.77 | 19.27 | 18.77 | 18.27 | 18.27 | 18.27 | 17.27
50 | 0.713 | 50 | HDH | 20.287 | 19.787 | 19.287 | 18.787 | 18.287 | 18.287 | 18.287 | 17.287
51 | 0.784 | 51 | HDH | 20.216 | 19.716 | 19.216 | 18.716 | 18.216 | 18.216 | 18.216 | 17.216
52 | 0.774 | 52 | HDH | 20.226 | 19.726 | 19.226 | 18.726 | 18.226 | 18.226 | 18.226 | 17.226
53 | 0.679 | 53 | HDH | 20.321 | 19.821 | 19.321 | 18.821 | 18.321 | 18.321 | 18.321 | 17.321
54 | 0.613 | 54 | HDH | 20.387 | 19.887 | 19.387 | 18.887 | 18.387 | 18.387 | 18.387 | 17.387
55 | 0.533 | 55 | HDH | 20.467 | 19.967 | 19.467 | 18.967 | 18.467 | 18.467 | 18.467 | 17.467
56 | 1.371 | 56 | HDH | 19.629 | 19.129 | 18.629 | 18.129 | 17.629 | 17.629 | 17.629 | 16.629
57 | 3.289 | 57 | HDH | 17.711 | 17.211 | 16.711 | 16.211 | 15.711 | 15.711 | 15.711 | 14.711
58 | 4.402 | 58 | HDH | 16.598 | 16.098 | 15.598 | 15.098 | 14.598 | 14.598 | 14.598 | 13.598
59 | 5.344 | 59 | HDH | 15.656 | 15.156 | 14.656 | 14.156 | 13.656 | 13.656 | 13.656 | 12.656
60 | 5.684 | 60 | HDH | 15.316 | 14.816 | 14.316 | 13.816 | 13.316 | 13.316 | 13.316 | 12.316
61 | 5.526 | 61 | HDH | 15.474 | 14.974 | 14.474 | 13.974 | 13.474 | 13.474 | 13.474 | 12.474
62 | 4.837 | 62 | HDH | 16.163 | 15.663 | 15.163 | 14.663 | 14.163 | 14.163 | 14.163 | 13.163
63 | 3.07 | 63 | HDH | 17.93 | 17.43 | 16.93 | 16.43 | 15.93 | 15.93 | 15.93 | 14.93
64 | 2.333 | 64 | HDH | 18.667 | 18.167 | 17.667 | 17.167 | 16.667 | 16.667 | 16.667 | 15.667
65 | 2.108 | 65 | HDH | 18.892 | 18.392 | 17.892 | 17.392 | 16.892 | 16.892 | 16.892 | 15.892
66 | 1.806 | 66 | HDH | 19.194 | 18.694 | 18.194 | 17.694 | 17.194 | 17.194 | 17.194 | 16.194
67 | 1.35 | 67 | HDH | 19.65 | 19.15 | 18.65 | 18.15 | 17.65 | 17.65 | 17.65 | 16.65
68 | 0.883 | 68 | HDH | 20.117 | 19.617 | 19.117 | 18.617 | 18.117 | 18.117 | 18.117 | 17.117
69 | 0.545 | 69 | HDH | 20.455 | 19.955 | 19.455 | 18.955 | 18.455 | 18.455 | 18.455 | 17.455
70 | 0.671 | 70 | HDH | 20.329 | 19.829 | 19.329 | 18.829 | 18.329 | 18.329 | 18.329 | 17.329
71 | 0.93 | 71 | HDH | 20.07 | 19.57 | 19.07 | 18.57 | 18.07 | 18.07 | 18.07 | 17.07
72 | 1.236 | 72 | HDH | 19.764 | 19.264 | 18.764 | 18.264 | 17.764 | 17.764 | 17.764 | 16.764
73 | 1.265 | 73 | HDH | 19.735 | 19.235 | 18.735 | 18.235 | 17.735 | 17.735 | 17.735 | 16.735
74 | 1.247 | 74 | HDH | 19.753 | 19.253 | 18.753 | 18.253 | 17.753 | 17.753 | 17.753 | 16.753
75 | 1.187 | 75 | HDH | 19.813 | 19.313 | 18.813 | 18.313 | 17.813 | 17.813 | 17.813 | 16.813
76 | 1.101 | 76 | HDH | 19.899 | 19.399 | 18.899 | 18.399 | 17.899 | 17.899 | 17.899 | 16.899
77 | 1.054 | 77 | HDH | 19.946 | 19.446 | 18.946 | 18.446 | 17.946 | 17.946 | 17.946 | 16.946
78 | 1.058 | 78 | HDH | 19.942 | 19.442 | 18.942 | 18.442 | 17.942 | 17.942 | 17.942 | 16.942
79 | 1.141 | 79 | HDH | 19.859 | 19.359 | 18.859 | 18.359 | 17.859 | 17.859 | 17.859 | 16.859
80 | 1.856 | 80 | HDH | 19.144 | 18.644 | 18.144 | 17.644 | 17.144 | 17.144 | 17.144 | 16.144
81 | 3.013 | 81 | HDH | 17.987 | 17.487 | 16.987 | 16.487 | 15.987 | 15.987 | 15.987 | 14.987
82 | 3.72 | 82 | HDH | 17.28 | 16.78 | 16.28 | 15.78 | 15.28 | 15.28 | 15.28 | 14.28
83 | 4.251 | 83 | HDH | 16.749 | 16.249 | 15.749 | 15.249 | 14.749 | 14.749 | 14.749 | 13.749
84 | 4.238 | 84 | HDH | 16.762 | 16.262 | 15.762 | 15.262 | 14.762 | 14.762 | 14.762 | 13.762
85 | 3.923 | 85 | HDH | 17.077 | 16.577 | 16.077 | 15.577 | 15.077 | 15.077 | 15.077 | 14.077
86 | 3.396 | 86 | HDH | 17.604 | 17.104 | 16.604 | 16.104 | 15.604 | 15.604 | 15.604 | 14.604
87 | 2.697 | 87 | HDH | 18.303 | 17.803 | 17.303 | 16.803 | 16.303 | 16.303 | 16.303 | 15.303
88 | 2.203 | 88 | HDH | 18.797 | 18.297 | 17.797 | 17.297 | 16.797 | 16.797 | 16.797 | 15.797
89 | 1.946 | 89 | HDH | 19.054 | 18.554 | 18.054 | 17.554 | 17.054 | 17.054 | 17.054 | 16.054
90 | 1.826 | 90 | HDH | 19.174 | 18.674 | 18.174 | 17.674 | 17.174 | 17.174 | 17.174 | 16.174
91 | 1.982 | 91 | HDH | 19.018 | 18.518 | 18.018 | 17.518 | 17.018 | 17.018 | 17.018 | 16.018
92 | 2.213 | 92 | HDH | 18.787 | 18.287 | 17.787 | 17.287 | 16.787 | 16.787 | 16.787 | 15.787
93 | 2.53 | 93 | HDH | 18.47 | 17.97 | 17.47 | 16.97 | 16.47 | 16.47 | 16.47 | 15.47
94 | 2.878 | 94 | HDH | 18.122 | 17.622 | 17.122 | 16.622 | 16.122 | 16.122 | 16.122 | 15.122
95 | 3.217 | 95 | HDH | 17.783 | 17.283 | 16.783 | 16.283 | 15.783 | 15.783 | 15.783 | 14.783
96 | 3.525 | 96 | HDH | 17.475 | 16.975 | 16.475 | 15.975 | 15.475 | 15.475 | 15.475 | 14.475
97 | 3.791 | 97 | HDH | 17.209 | 16.709 | 16.209 | 15.709 | 15.209 | 15.209 | 15.209 | 14.209
98 | 4.027 | 98 | HDH | 16.973 | 16.473 | 15.973 | 15.473 | 14.973 | 14.973 | 14.973 | 13.973
99 | 4.125 | 99 | HDH | 16.875 | 16.375 | 15.875 | 15.375 | 14.875 | 14.875 | 14.875 | 13.875
100 | 4.156 | 100 | HDH | 16.844 | 16.344 | 15.844 | 15.344 | 14.844 | 14.844 | 14.844 | 13.844
101 | 4.186 | 101 | HDH | 16.814 | 16.314 | 15.814 | 15.314 | 14.814 | 14.814 | 14.814 | 13.814
102 | 4.295 | 102 | HDH | 16.705 | 16.205 | 15.705 | 15.205 | 14.705 | 14.705 | 14.705 | 13.705
103 | 4.508 | 103 | HDH | 16.492 | 15.992 | 15.492 | 14.992 | 14.492 | 14.492 | 14.492 | 13.492
104 | 4.888 | 104 | HDH | 16.112 | 15.612 | 15.112 | 14.612 | 14.112 | 14.112 | 14.112 | 13.112
105 | 5.389 | 105 | HDH | 15.611 | 15.111 | 14.611 | 14.111 | 13.611 | 13.611 | 13.611 | 12.611
106 | 5.819 | 106 | HDH | 15.181 | 14.681 | 14.181 | 13.681 | 13.181 | 13.181 | 13.181 | 12.181
107 | 6.106 | 107 | HDH | 14.894 | 14.394 | 13.894 | 13.394 | 12.894 | 12.894 | 12.894 | 11.894
108 | 6.138 | 108 | HDH | 14.862 | 14.362 | 13.862 | 13.362 | 12.862 | 12.862 | 12.862 | 11.862
109 | 5.902 | 109 | HDH | 15.098 | 14.598 | 14.098 | 13.598 | 13.098 | 13.098 | 13.098 | 12.098
110 | 5.407 | 110 | HDH | 15.593 | 15.093 | 14.593 | 14.093 | 13.593 | 13.593 | 13.593 | 12.593
111 | 4.665 | 111 | HDH | 16.335 | 15.835 | 15.335 | 14.835 | 14.335 | 14.335 | 14.335 | 13.335
112 | 4.135 | 112 | HDH | 16.865 | 16.365 | 15.865 | 15.365 | 14.865 | 14.865 | 14.865 | 13.865
113 | 3.764 | 113 | HDH | 17.236 | 16.736 | 16.236 | 15.736 | 15.236 | 15.236 | 15.236 | 14.236
114 | 3.511 | 114 | HDH | 17.489 | 16.989 | 16.489 | 15.989 | 15.489 | 15.489 | 15.489 | 14.489
115 | 3.272 | 115 | HDH | 17.728 | 17.228 | 16.728 | 16.228 | 15.728 | 15.728 | 15.728 | 14.728
116 | 3.131 | 116 | HDH | 17.869 | 17.369 | 16.869 | 16.369 | 15.869 | 15.869 | 15.869 | 14.869
117 | 3.147 | 117 | HDH | 17.853 | 17.353 | 16.853 | 16.353 | 15.853 | 15.853 | 15.853 | 14.853
118 | 3.149 | 118 | HDH | 17.851 | 17.351 | 16.851 | 16.351 | 15.851 | 15.851 | 15.851 | 14.851
119 | 3.119 | 119 | HDH | 17.881 | 17.381 | 16.881 | 16.381 | 15.881 | 15.881 | 15.881 | 14.881
120 | 3.041 | 120 | HDH | 17.959 | 17.459 | 16.959 | 16.459 | 15.959 | 15.959 | 15.959 | 14.959
121 | 2.913 | 121 | HDH | 18.087 | 17.587 | 17.087 | 16.587 | 16.087 | 16.087 | 16.087 | 15.087
122 | 2.799 | 122 | HDH | 18.201 | 17.701 | 17.201 | 16.701 | 16.201 | 16.201 | 16.201 | 15.201
123 | 2.662 | 123 | HDH | 18.338 | 17.838 | 17.338 | 16.838 | 16.338 | 16.338 | 16.338 | 15.338
124 | 2.566 | 124 | HDH | 18.434 | 17.934 | 17.434 | 16.934 | 16.434 | 16.434 | 16.434 | 15.434
125 | 2.547 | 125 | HDH | 18.453 | 17.953 | 17.453 | 16.953 | 16.453 | 16.453 | 16.453 | 15.453
126 | 2.474 | 126 | HDH | 18.526 | 18.026 | 17.526 | 17.026 | 16.526 | 16.526 | 16.526 | 15.526
127 | 2.375 | 127 | HDH | 18.625 | 18.125 | 17.625 | 17.125 | 16.625 | 16.625 | 16.625 | 15.625
128 | 3.066 | 128 | HDH | 17.934 | 17.434 | 16.934 | 16.434 | 15.934 | 15.934 | 15.934 | 14.934
129 | 4.38 | 129 | HDH | 16.62 | 16.12 | 15.62 | 15.12 | 14.62 | 14.62 | 14.62 | 13.62
130 | 5.182 | 130 | HDH | 15.818 | 15.318 | 14.818 | 14.318 | 13.818 | 13.818 | 13.818 | 12.818
131 | 5.862 | 131 | HDH | 15.138 | 14.638 | 14.138 | 13.638 | 13.138 | 13.138 | 13.138 | 12.138
132 | 6.248 | 132 | HDH | 14.752 | 14.252 | 13.752 | 13.252 | 12.752 | 12.752 | 12.752 | 11.752
133 | 6.24 | 133 | HDH | 14.76 | 14.26 | 13.76 | 13.26 | 12.76 | 12.76 | 12.76 | 11.76
134 | 5.506 | 134 | HDH | 15.494 | 14.994 | 14.494 | 13.994 | 13.494 | 13.494 | 13.494 | 12.494
135 | 3.944 | 135 | HDH | 17.056 | 16.556 | 16.056 | 15.556 | 15.056 | 15.056 | 15.056 | 14.056
136 | 3.375 | 136 | HDH | 17.625 | 17.125 | 16.625 | 16.125 | 15.625 | 15.625 | 15.625 | 14.625
137 | 3.223 | 137 | HDH | 17.777 | 17.277 | 16.777 | 16.277 | 15.777 | 15.777 | 15.777 | 14.777
138 | 3.001 | 138 | HDH | 17.999 | 17.499 | 16.999 | 16.499 | 15.999 | 15.999 | 15.999 | 14.999
139 | 2.9 | 139 | HDH | 18.1 | 17.6 | 17.1 | 16.6 | 16.1 | 16.1 | 16.1 | 15.1
140 | 2.676 | 140 | HDH | 18.324 | 17.824 | 17.324 | 16.824 | 16.324 | 16.324 | 16.324 | 15.324
141 | 2.399 | 141 | HDH | 18.601 | 18.101 | 17.601 | 17.101 | 16.601 | 16.601 | 16.601 | 15.601
142 | 2.284 | 142 | HDH | 18.716 | 18.216 | 17.716 | 17.216 | 16.716 | 16.716 | 16.716 | 15.716
143 | 2.226 | 143 | HDH | 18.774 | 18.274 | 17.774 | 17.274 | 16.774 | 16.774 | 16.774 | 15.774
144 | 1.967 | 144 | HDH | 19.033 | 18.533 | 18.033 | 17.533 | 17.033 | 17.033 | 17.033 | 16.033
145 | 1.724 | 145 | HDH | 19.276 | 18.776 | 18.276 | 17.776 | 17.276 | 17.276 | 17.276 | 16.276
146 | 1.887 | 146 | HDH | 19.113 | 18.613 | 18.113 | 17.613 | 17.113 | 17.113 | 17.113 | 16.113
147 | 2.297 | 147 | HDH | 18.703 | 18.203 | 17.703 | 17.203 | 16.703 | 16.703 | 16.703 | 15.703
148 | 2.466 | 148 | HDH | 18.534 | 18.034 | 17.534 | 17.034 | 16.534 | 16.534 | 16.534 | 15.534
149 | 2.433 | 149 | HDH | 18.567 | 18.067 | 17.567 | 17.067 | 16.567 | 16.567 | 16.567 | 15.567
150 | 2.417 | 150 | HDH | 18.583 | 18.083 | 17.583 | 17.083 | 16.583 | 16.583 | 16.583 | 15.583
151 | 2.697 | 151 | HDH | 18.303 | 17.803 | 17.303 | 16.803 | 16.303 | 16.303 | 16.303 | 15.303
152 | 3.612 | 152 | HDH | 17.388 | 16.888 | 16.388 | 15.888 | 15.388 | 15.388 | 15.388 | 14.388
153 | 4.855 | 153 | HDH | 16.145 | 15.645 | 15.145 | 14.645 | 14.145 | 14.145 | 14.145 | 13.145
154 | 5.745 | 154 | HDH | 15.255 | 14.755 | 14.255 | 13.755 | 13.255 | 13.255 | 13.255 | 12.255
155 | 6.382 | 155 | HDH | 14.618 | 14.118 | 13.618 | 13.118 | 12.618 | 12.618 | 12.618 | 11.618
156 | 6.712 | 156 | HDH | 14.288 | 13.788 | 13.288 | 12.788 | 12.288 | 12.288 | 12.288 | 11.288
157 | 6.761 | 157 | HDH | 14.239 | 13.739 | 13.239 | 12.739 | 12.239 | 12.239 | 12.239 | 11.239
158 | 6.638 | 158 | HDH | 14.362 | 13.862 | 13.362 | 12.862 | 12.362 | 12.362 | 12.362 | 11.362
159 | 6.419 | 159 | HDH | 14.581 | 14.081 | 13.581 | 13.081 | 12.581 | 12.581 | 12.581 | 11.581
160 | 6.448 | 160 | HDH | 14.552 | 14.052 | 13.552 | 13.052 | 12.552 | 12.552 | 12.552 | 11.552
161 | 6.663 | 161 | HDH | 14.337 | 13.837 | 13.337 | 12.837 | 12.337 | 12.337 | 12.337 | 11.337
162 | 6.955 | 162 | HDH | 14.045 | 13.545 | 13.045 | 12.545 | 12.045 | 12.045 | 12.045 | 11.045
163 | 7.112 | 163 | HDH | 13.888 | 13.388 | 12.888 | 12.388 | 11.888 | 11.888 | 11.888 | 10.888
164 | 7.169 | 164 | HDH | 13.831 | 13.331 | 12.831 | 12.331 | 11.831 | 11.831 | 11.831 | 10.831
165 | 7.45 | 165 | HDH | 13.55 | 13.05 | 12.55 | 12.05 | 11.55 | 11.55 | 11.55 | 10.55
166 | 7.732 | 166 | HDH | 13.268 | 12.768 | 12.268 | 11.768 | 11.268 | 11.268 | 11.268 | 10.268
167 | 7.94 | 167 | HDH | 13.06 | 12.56 | 12.06 | 11.56 | 11.06 | 11.06 | 11.06 | 10.06
168 | 7.793 | 168 | HDH | 13.207 | 12.707 | 12.207 | 11.707 | 11.207 | 11.207 | 11.207 | 10.207
169 | 7.135 | 169 | HDH | 13.865 | 13.365 | 12.865 | 12.365 | 11.865 | 11.865 | 11.865 | 10.865
170 | 6.263 | 170 | HDH | 14.737 | 14.237 | 13.737 | 13.237 | 12.737 | 12.737 | 12.737 | 11.737
171 | 5.558 | 171 | HDH | 15.442 | 14.942 | 14.442 | 13.942 | 13.442 | 13.442 | 13.442 | 12.442
172 | 5.089 | 172 | HDH | 15.911 | 15.411 | 14.911 | 14.411 | 13.911 | 13.911 | 13.911 | 12.911
173 | 4.92 | 173 | HDH | 16.08 | 15.58 | 15.08 | 14.58 | 14.08 | 14.08 | 14.08 | 13.08
174 | 4.986 | 174 | HDH | 16.014 | 15.514 | 15.014 | 14.514 | 14.014 | 14.014 | 14.014 | 13.014
175 | 5.208 | 175 | HDH | 15.792 | 15.292 | 14.792 | 14.292 | 13.792 | 13.792 | 13.792 | 12.792
176 | 5.646 | 176 | HDH | 15.354 | 14.854 | 14.354 | 13.854 | 13.354 | 13.354 | 13.354 | 12.354
177 | 6.215 | 177 | HDH | 14.785 | 14.285 | 13.785 | 13.285 | 12.785 | 12.785 | 12.785 | 11.785
178 | 6.777 | 178 | HDH | 14.223 | 13.723 | 13.223 | 12.723 | 12.223 | 12.223 | 12.223 | 11.223
179 | 7.096 | 179 | HDH | 13.904 | 13.404 | 12.904 | 12.404 | 11.904 | 11.904 | 11.904 | 10.904
180 | 7.286 | 180 | HDH | 13.714 | 13.214 | 12.714 | 12.214 | 11.714 | 11.714 | 11.714 | 10.714
181 | 7.193 | 181 | HDH | 13.807 | 13.307 | 12.807 | 12.307 | 11.807 | 11.807 | 11.807 | 10.807
182 | 6.774 | 182 | HDH | 14.226 | 13.726 | 13.226 | 12.726 | 12.226 | 12.226 | 12.226 | 11.226
183 | 6.091 | 183 | HDH | 14.909 | 14.409 | 13.909 | 13.409 | 12.909 | 12.909 | 12.909 | 11.909
184 | 5.498 | 184 | HDH | 15.502 | 15.002 | 14.502 | 14.002 | 13.502 | 13.502 | 13.502 | 12.502
185 | 5.117 | 185 | HDH | 15.883 | 15.383 | 14.883 | 14.383 | 13.883 | 13.883 | 13.883 | 12.883
186 | 4.808 | 186 | HDH | 16.192 | 15.692 | 15.192 | 14.692 | 14.192 | 14.192 | 14.192 | 13.192
187 | 4.521 | 187 | HDH | 16.479 | 15.979 | 15.479 | 14.979 | 14.479 | 14.479 | 14.479 | 13.479
188 | 4.245 | 188 | HDH | 16.755 | 16.255 | 15.755 | 15.255 | 14.755 | 14.755 | 14.755 | 13.755
189 | 4.02 | 189 | HDH | 16.98 | 16.48 | 15.98 | 15.48 | 14.98 | 14.98 | 14.98 | 13.98
190 | 3.814 | 190 | HDH | 17.186 | 16.686 | 16.186 | 15.686 | 15.186 | 15.186 | 15.186 | 14.186
191 | 3.622 | 191 | HDH | 17.378 | 16.878 | 16.378 | 15.878 | 15.378 | 15.378 | 15.378 | 14.378
192 | 3.649 | 192 | HDH | 17.351 | 16.851 | 16.351 | 15.851 | 15.351 | 15.351 | 15.351 | 14.351
193 | 3.661 | 193 | HDH | 17.339 | 16.839 | 16.339 | 15.839 | 15.339 | 15.339 | 15.339 | 14.339
194 | 3.64 | 194 | HDH | 17.36 | 16.86 | 16.36 | 15.86 | 15.36 | 15.36 | 15.36 | 14.36
195 | 3.54 | 195 | HDH | 17.46 | 16.96 | 16.46 | 15.96 | 15.46 | 15.46 | 15.46 | 14.46
196 | 3.338 | 196 | HDH | 17.662 | 17.162 | 16.662 | 16.162 | 15.662 | 15.662 | 15.662 | 14.662
197 | 3.16 | 197 | HDH | 17.84 | 17.34 | 16.84 | 16.34 | 15.84 | 15.84 | 15.84 | 14.84
198 | 3.045 | 198 | HDH | 17.955 | 17.455 | 16.955 | 16.455 | 15.955 | 15.955 | 15.955 | 14.955
199 | 2.914 | 199 | HDH | 18.086 | 17.586 | 17.086 | 16.586 | 16.086 | 16.086 | 16.086 | 15.086
200 | 3.148 | 200 | HDH | 17.852 | 17.352 | 16.852 | 16.352 | 15.852 | 15.852 | 15.852 | 14.852
201 | 3.837 | 201 | HDH | 17.163 | 16.663 | 16.163 | 15.663 | 15.163 | 15.163 | 15.163 | 14.163
202 | 4.622 | 202 | HDH | 16.378 | 15.878 | 15.378 | 14.878 | 14.378 | 14.378 | 14.378 | 13.378
203 | 5.375 | 203 | HDH | 15.625 | 15.125 | 14.625 | 14.125 | 13.625 | 13.625 | 13.625 | 12.625
204 | 5.863 | 204 | HDH | 15.137 | 14.637 | 14.137 | 13.637 | 13.137 | 13.137 | 13.137 | 12.137
205 | 5.933 | 205 | HDH | 15.067 | 14.567 | 14.067 | 13.567 | 13.067 | 13.067 | 13.067 | 12.067
206 | 5.323 | 206 | HDH | 15.677 | 15.177 | 14.677 | 14.177 | 13.677 | 13.677 | 13.677 | 12.677
207 | 3.929 | 207 | HDH | 17.071 | 16.571 | 16.071 | 15.571 | 15.071 | 15.071 | 15.071 | 14.071
208 | 2.945 | 208 | HDH | 18.055 | 17.555 | 17.055 | 16.555 | 16.055 | 16.055 | 16.055 | 15.055
209 | 2.35 | 209 | HDH | 18.65 | 18.15 | 17.65 | 17.15 | 16.65 | 16.65 | 16.65 | 15.65
210 | 1.542 | 210 | HDH | 19.458 | 18.958 | 18.458 | 17.958 | 17.458 | 17.458 | 17.458 | 16.458
211 | 0.969 | 211 | HDH | 20.031 | 19.531 | 19.031 | 18.531 | 18.031 | 18.031 | 18.031 | 17.031
212 | 0.497 | 212 | HDH | 20.503 | 20.003 | 19.503 | 19.003 | 18.503 | 18.503 | 18.503 | 17.503
213 | 0.347 | 213 | HDH | 20.653 | 20.153 | 19.653 | 19.153 | 18.653 | 18.653 | 18.653 | 17.653
214 | 0.317 | 214 | HDH | 20.683 | 20.183 | 19.683 | 19.183 | 18.683 | 18.683 | 18.683 | 17.683
215 | 0.049 | 215 | HDH | 20.951 | 20.451 | 19.951 | 19.451 | 18.951 | 18.951 | 18.951 | 17.951
216 | -0.234 | 216 | HDH | 21.234 | 20.734 | 20.234 | 19.734 | 19.234 | 19.234 | 19.234 | 18.234
217 | -0.334 | 217 | HDH | 21.334 | 20.834 | 20.334 | 19.834 | 19.334 | 19.334 | 19.334 | 18.334
218 | -0.734 | 218 | HDH | 21.734 | 21.234 | 20.734 | 20.234 | 19.734 | 19.734 | 19.734 | 18.734
219 | -0.938 | 219 | HDH | 21.938 | 21.438 | 20.938 | 20.438 | 19.938 | 19.938 | 19.938 | 18.938
220 | -0.749 | 220 | HDH | 21.749 | 21.249 | 20.749 | 20.249 | 19.749 | 19.749 | 19.749 | 18.749
221 | -0.474 | 221 | HDH | 21.474 | 20.974 | 20.474 | 19.974 | 19.474 | 19.474 | 19.474 | 18.474
222 | -0.376 | 222 | HDH | 21.376 | 20.876 | 20.376 | 19.876 | 19.376 | 19.376 | 19.376 | 18.376
223 | -0.387 | 223 | HDH | 21.387 | 20.887 | 20.387 | 19.887 | 19.387 | 19.387 | 19.387 | 18.387
224 | 0.312 | 224 | HDH | 20.688 | 20.188 | 19.688 | 19.188 | 18.688 | 18.688 | 18.688 | 17.688
225 | 1.494 | 225 | HDH | 19.506 | 19.006 | 18.506 | 18.006 | 17.506 | 17.506 | 17.506 | 16.506
226 | 2.362 | 226 | HDH | 18.638 | 18.138 | 17.638 | 17.138 | 16.638 | 16.638 | 16.638 | 15.638
227 | 2.961 | 227 | HDH | 18.039 | 17.539 | 17.039 | 16.539 | 16.039 | 16.039 | 16.039 | 15.039
228 | 3.443 | 228 | HDH | 17.557 | 17.057 | 16.557 | 16.057 | 15.557 | 15.557 | 15.557 | 14.557
229 | 3.567 | 229 | HDH | 17.433 | 16.933 | 16.433 | 15.933 | 15.433 | 15.433 | 15.433 | 14.433
230 | 3.088 | 230 | HDH | 17.912 | 17.412 | 16.912 | 16.412 | 15.912 | 15.912 | 15.912 | 14.912
231 | 1.658 | 231 | HDH | 19.342 | 18.842 | 18.342 | 17.842 | 17.342 | 17.342 | 17.342 | 16.342
232 | 0.98 | 232 | HDH | 20.02 | 19.52 | 19.02 | 18.52 | 18.02 | 18.02 | 18.02 | 17.02
233 | 0.863 | 233 | HDH | 20.137 | 19.637 | 19.137 | 18.637 | 18.137 | 18.137 | 18.137 | 17.137
234 | 1.029 | 234 | HDH | 19.971 | 19.471 | 18.971 | 18.471 | 17.971 | 17.971 | 17.971 | 16.971
235 | 1.154 | 235 | HDH | 19.846 | 19.346 | 18.846 | 18.346 | 17.846 | 17.846 | 17.846 | 16.846
236 | 1.179 | 236 | HDH | 19.821 | 19.321 | 18.821 | 18.321 | 17.821 | 17.821 | 17.821 | 16.821
237 | 1.248 | 237 | HDH | 19.752 | 19.252 | 18.752 | 18.252 | 17.752 | 17.752 | 17.752 | 16.752
238 | 1.422 | 238 | HDH | 19.578 | 19.078 | 18.578 | 18.078 | 17.578 | 17.578 | 17.578 | 16.578
239 | 1.691 | 239 | HDH | 19.309 | 18.809 | 18.309 | 17.809 | 17.309 | 17.309 | 17.309 | 16.309
240 | 1.975 | 240 | HDH | 19.025 | 18.525 | 18.025 | 17.525 | 17.025 | 17.025 | 17.025 | 16.025
241 | 2.203 | 241 | HDH | 18.797 | 18.297 | 17.797 | 17.297 | 16.797 | 16.797 | 16.797 | 15.797
242 | 2.415 | 242 | HDH | 18.585 | 18.085 | 17.585 | 17.085 | 16.585 | 16.585 | 16.585 | 15.585
243 | 2.697 | 243 | HDH | 18.303 | 17.803 | 17.303 | 16.803 | 16.303 | 16.303 | 16.303 | 15.303
244 | 3.076 | 244 | HDH | 17.924 | 17.424 | 16.924 | 16.424 | 15.924 | 15.924 | 15.924 | 14.924
245 | 3.527 | 245 | HDH | 17.473 | 16.973 | 16.473 | 15.973 | 15.473 | 15.473 | 15.473 | 14.473
246 | 3.933 | 246 | HDH | 17.067 | 16.567 | 16.067 | 15.567 | 15.067 | 15.067 | 15.067 | 14.067
247 | 4.208 | 247 | HDH | 16.792 | 16.292 | 15.792 | 15.292 | 14.792 | 14.792 | 14.792 | 13.792
248 | 4.667 | 248 | HDH | 16.333 | 15.833 | 15.333 | 14.833 | 14.333 | 14.333 | 14.333 | 13.333
249 | 5.363 | 249 | HDH | 15.637 | 15.137 | 14.637 | 14.137 | 13.637 | 13.637 | 13.637 | 12.637
250 | 6.091 | 250 | HDH | 14.909 | 14.409 | 13.909 | 13.409 | 12.909 | 12.909 | 12.909 | 11.909
251 | 6.719 | 251 | HDH | 14.281 | 13.781 | 13.281 | 12.781 | 12.281 | 12.281 | 12.281 | 11.281
252 | 7.125 | 252 | HDH | 13.875 | 13.375 | 12.875 | 12.375 | 11.875 | 11.875 | 11.875 | 10.875
253 | 7.154 | 253 | HDH | 13.846 | 13.346 | 12.846 | 12.346 | 11.846 | 11.846 | 11.846 | 10.846
254 | 6.777 | 254 | HDH | 14.223 | 13.723 | 13.223 | 12.723 | 12.223 | 12.223 | 12.223 | 11.223
255 | 6.147 | 255 | HDH | 14.853 | 14.353 | 13.853 | 13.353 | 12.853 | 12.853 | 12.853 | 11.853
256 | 5.862 | 256 | HDH | 15.138 | 14.638 | 14.138 | 13.638 | 13.138 | 13.138 | 13.138 | 12.138
257 | 5.748 | 257 | HDH | 15.252 | 14.752 | 14.252 | 13.752 | 13.252 | 13.252 | 13.252 | 12.252
258 | 5.551 | 258 | HDH | 15.449 | 14.949 | 14.449 | 13.949 | 13.449 | 13.449 | 13.449 | 12.449
259 | 5.332 | 259 | HDH | 15.668 | 15.168 | 14.668 | 14.168 | 13.668 | 13.668 | 13.668 | 12.668
260 | 5.108 | 260 | HDH | 15.892 | 15.392 | 14.892 | 14.392 | 13.892 | 13.892 | 13.892 | 12.892
261 | 4.797 | 261 | HDH | 16.203 | 15.703 | 15.203 | 14.703 | 14.203 | 14.203 | 14.203 | 13.203
262 | 4.558 | 262 | HDH | 16.442 | 15.942 | 15.442 | 14.942 | 14.442 | 14.442 | 14.442 | 13.442
263 | 4.226 | 263 | HDH | 16.774 | 16.274 | 15.774 | 15.274 | 14.774 | 14.774 | 14.774 | 13.774
264 | 4.013 | 264 | HDH | 16.987 | 16.487 | 15.987 | 15.487 | 14.987 | 14.987 | 14.987 | 13.987
265 | 3.869 | 265 | HDH | 17.131 | 16.631 | 16.131 | 15.631 | 15.131 | 15.131 | 15.131 | 14.131
266 | 3.815 | 266 | HDH | 17.185 | 16.685 | 16.185 | 15.685 | 15.185 | 15.185 | 15.185 | 14.185
267 | 3.738 | 267 | HDH | 17.262 | 16.762 | 16.262 | 15.762 | 15.262 | 15.262 | 15.262 | 14.262
268 | 3.683 | 268 | HDH | 17.317 | 16.817 | 16.317 | 15.817 | 15.317 | 15.317 | 15.317 | 14.317
269 | 3.667 | 269 | HDH | 17.333 | 16.833 | 16.333 | 15.833 | 15.333 | 15.333 | 15.333 | 14.333
270 | 3.724 | 270 | HDH | 17.276 | 16.776 | 16.276 | 15.776 | 15.276 | 15.276 | 15.276 | 14.276
271 | 3.858 | 271 | HDH | 17.142 | 16.642 | 16.142 | 15.642 | 15.142 | 15.142 | 15.142 | 14.142
272 | 4.223 | 272 | HDH | 16.777 | 16.277 | 15.777 | 15.277 | 14.777 | 14.777 | 14.777 | 13.777
273 | 4.955 | 273 | HDH | 16.045 | 15.545 | 15.045 | 14.545 | 14.045 | 14.045 | 14.045 | 13.045
274 | 5.732 | 274 | HDH | 15.268 | 14.768 | 14.268 | 13.768 | 13.268 | 13.268 | 13.268 | 12.268
275 | 6.339 | 275 | HDH | 14.661 | 14.161 | 13.661 | 13.161 | 12.661 | 12.661 | 12.661 | 11.661
276 | 6.657 | 276 | HDH | 14.343 | 13.843 | 13.343 | 12.843 | 12.343 | 12.343 | 12.343 | 11.343
277 | 6.893 | 277 | HDH | 14.107 | 13.607 | 13.107 | 12.607 | 12.107 | 12.107 | 12.107 | 11.107
278 | 7.146 | 278 | HDH | 13.854 | 13.354 | 12.854 | 12.354 | 11.854 | 11.854 | 11.854 | 10.854
279 | 7.239 | 279 | HDH | 13.761 | 13.261 | 12.761 | 12.261 | 11.761 | 11.761 | 11.761 | 10.761
280 | 7.02 | 280 | HDH | 13.98 | 13.48 | 12.98 | 12.48 | 11.98 | 11.98 | 11.98 | 10.98
281 | 6.804 | 281 | HDH | 14.196 | 13.696 | 13.196 | 12.696 | 12.196 | 12.196 | 12.196 | 11.196
282 | 6.662 | 282 | HDH | 14.338 | 13.838 | 13.338 | 12.838 | 12.338 | 12.338 | 12.338 | 11.338
283 | 6.507 | 283 | HDH | 14.493 | 13.993 | 13.493 | 12.993 | 12.493 | 12.493 | 12.493 | 11.493
284 | 6.312 | 284 | HDH | 14.688 | 14.188 | 13.688 | 13.188 | 12.688 | 12.688 | 12.688 | 11.688
285 | 6.086 | 285 | HDH | 14.914 | 14.414 | 13.914 | 13.414 | 12.914 | 12.914 | 12.914 | 11.914
286 | 5.975 | 286 | HDH | 15.025 | 14.525 | 14.025 | 13.525 | 13.025 | 13.025 | 13.025 | 12.025
287 | 5.955 | 287 | HDH | 15.045 | 14.545 | 14.045 | 13.545 | 13.045 | 13.045 | 13.045 | 12.045
288 | 6.169 | 288 | HDH | 14.831 | 14.331 | 13.831 | 13.331 | 12.831 | 12.831 | 12.831 | 11.831
289 | 6.482 | 289 | HDH | 14.518 | 14.018 | 13.518 | 13.018 | 12.518 | 12.518 | 12.518 | 11.518
290 | 6.896 | 290 | HDH | 14.104 | 13.604 | 13.104 | 12.604 | 12.104 | 12.104 | 12.104 | 11.104
291 | 7.088 | 291 | HDH | 13.912 | 13.412 | 12.912 | 12.412 | 11.912 | 11.912 | 11.912 | 10.912
292 | 7.209 | 292 | HDH | 13.791 | 13.291 | 12.791 | 12.291 | 11.791 | 11.791 | 11.791 | 10.791
293 | 7.33 | 293 | HDH | 13.67 | 13.17 | 12.67 | 12.17 | 11.67 | 11.67 | 11.67 | 10.67
294 | 7.518 | 294 | HDH | 13.482 | 12.982 | 12.482 | 11.982 | 11.482 | 11.482 | 11.482 | 10.482
295 | 7.704 | 295 | HDH | 13.296 | 12.796 | 12.296 | 11.796 | 11.296 | 11.296 | 11.296 | 10.296
296 | 7.886 | 296 | HDH | 13.114 | 12.614 | 12.114 | 11.614 | 11.114 | 11.114 | 11.114 | 10.114
297 | 8.193 | 297 | HDH | 12.807 | 12.307 | 11.807 | 11.307 | 10.807 | 10.807 | 10.807 | 9.807
298 | 8.596 | 298 | HDH | 12.404 | 11.904 | 11.404 | 10.904 | 10.404 | 10.404 | 10.404 | 9.404
299 | 8.84 | 299 | HDH | 12.16 | 11.66 | 11.16 | 10.66 | 10.16 | 10.16 | 10.16 | 9.16
300 | 8.934 | 300 | HDH | 12.066 | 11.566 | 11.066 | 10.566 | 10.066 | 10.066 | 10.066 | 9.066
301 | 8.977 | 301 | HDH | 12.023 | 11.523 | 11.023 | 10.523 | 10.023 | 10.023 | 10.023 | 9.023
302 | 8.881 | 302 | HDH | 12.119 | 11.619 | 11.119 | 10.619 | 10.119 | 10.119 | 10.119 | 9.119
303 | 8.729 | 303 | HDH | 12.271 | 11.771 | 11.271 | 10.771 | 10.271 | 10.271 | 10.271 | 9.271
304 | 8.682 | 304 | HDH | 12.318 | 11.818 | 11.318 | 10.818 | 10.318 | 10.318 | 10.318 | 9.318
305 | 8.673 | 305 | HDH | 12.327 | 11.827 | 11.327 | 10.827 | 10.327 | 10.327 | 10.327 | 9.327
306 | 8.604 | 306 | HDH | 12.396 | 11.896 | 11.396 | 10.896 | 10.396 | 10.396 | 10.396 | 9.396
307 | 8.429 | 307 | HDH | 12.571 | 12.071 | 11.571 | 11.071 | 10.571 | 10.571 | 10.571 | 9.571
308 | 7.978 | 308 | HDH | 13.022 | 12.522 | 12.022 | 11.522 | 11.022 | 11.022 | 11.022 | 10.022
309 | 7.437 | 309 | HDH | 13.563 | 13.063 | 12.563 | 12.063 | 11.563 | 11.563 | 11.563 | 10.563
310 | 6.834 | 310 | HDH | 14.166 | 13.666 | 13.166 | 12.666 | 12.166 | 12.166 | 12.166 | 11.166
311 | 6.291 | 311 | HDH | 14.709 | 14.209 | 13.709 | 13.209 | 12.709 | 12.709 | 12.709 | 11.709
312 | 5.962 | 312 | HDH | 15.038 | 14.538 | 14.038 | 13.538 | 13.038 | 13.038 | 13.038 | 12.038
313 | 5.856 | 313 | HDH | 15.144 | 14.644 | 14.144 | 13.644 | 13.144 | 13.144 | 13.144 | 12.144
314 | 5.788 | 314 | HDH | 15.212 | 14.712 | 14.212 | 13.712 | 13.212 | 13.212 | 13.212 | 12.212
315 | 5.729 | 315 | HDH | 15.271 | 14.771 | 14.271 | 13.771 | 13.271 | 13.271 | 13.271 | 12.271
316 | 5.704 | 316 | HDH | 15.296 | 14.796 | 14.296 | 13.796 | 13.296 | 13.296 | 13.296 | 12.296
317 | 5.658 | 317 | HDH | 15.342 | 14.842 | 14.342 | 13.842 | 13.342 | 13.342 | 13.342 | 12.342
318 | 5.569 | 318 | HDH | 15.431 | 14.931 | 14.431 | 13.931 | 13.431 | 13.431 | 13.431 | 12.431
319 | 5.503 | 319 | HDH | 15.497 | 14.997 | 14.497 | 13.997 | 13.497 | 13.497 | 13.497 | 12.497
320 | 5.715 | 320 | HDH | 15.285 | 14.785 | 14.285 | 13.785 | 13.285 | 13.285 | 13.285 | 12.285
321 | 6.199 | 321 | HDH | 14.801 | 14.301 | 13.801 | 13.301 | 12.801 | 12.801 | 12.801 | 11.801
322 | 6.662 | 322 | HDH | 14.338 | 13.838 | 13.338 | 12.838 | 12.338 | 12.338 | 12.338 | 11.338
323 | 6.996 | 323 | HDH | 14.004 | 13.504 | 13.004 | 12.504 | 12.004 | 12.004 | 12.004 | 11.004
324 | 6.991 | 324 | HDH | 14.009 | 13.509 | 13.009 | 12.509 | 12.009 | 12.009 | 12.009 | 11.009
325 | 6.689 | 325 | HDH | 14.311 | 13.811 | 13.311 | 12.811 | 12.311 | 12.311 | 12.311 | 11.311
326 | 6.087 | 326 | HDH | 14.913 | 14.413 | 13.913 | 13.413 | 12.913 | 12.913 | 12.913 | 11.913
327 | 4.685 | 327 | HDH | 16.315 | 15.815 | 15.315 | 14.815 | 14.315 | 14.315 | 14.315 | 13.315
328 | 3.213 | 328 | HDH | 17.787 | 17.287 | 16.787 | 16.287 | 15.787 | 15.787 | 15.787 | 14.787
329 | 2.591 | 329 | HDH | 18.409 | 17.909 | 17.409 | 16.909 | 16.409 | 16.409 | 16.409 | 15.409
330 | 2.131 | 330 | HDH | 18.869 | 18.369 | 17.869 | 17.369 | 16.869 | 16.869 | 16.869 | 15.869
331 | 1.743 | 331 | HDH | 19.257 | 18.757 | 18.257 | 17.757 | 17.257 | 17.257 | 17.257 | 16.257
332 | 1.421 | 332 | HDH | 19.579 | 19.079 | 18.579 | 18.079 | 17.579 | 17.579 | 17.579 | 16.579
333 | 1.088 | 333 | HDH | 19.912 | 19.412 | 18.912 | 18.412 | 17.912 | 17.912 | 17.912 | 16.912
334 | 0.839 | 334 | HDH | 20.161 | 19.661 | 19.161 | 18.661 | 18.161 | 18.161 | 18.161 | 17.161
335 | 0.689 | 335 | HDH | 20.311 | 19.811 | 19.311 | 18.811 | 18.311 | 18.311 | 18.311 | 17.311
336 | 0.734 | 336 | HDH | 20.266 | 19.766 | 19.266 | 18.766 | 18.266 | 18.266 | 18.266 | 17.266
337 | 0.975 | 337 | HDH | 20.025 | 19.525 | 19.025 | 18.525 | 18.025 | 18.025 | 18.025 | 17.025
338 | 1.419 | 338 | HDH | 19.581 | 19.081 | 18.581 | 18.081 | 17.581 | 17.581 | 17.581 | 16.581
339 | 1.876 | 339 | HDH | 19.124 | 18.624 | 18.124 | 17.624 | 17.124 | 17.124 | 17.124 | 16.124
340 | 2.256 | 340 | HDH | 18.744 | 18.244 | 17.744 | 17.244 | 16.744 | 16.744 | 16.744 | 15.744
341 | 2.444 | 341 | HDH | 18.556 | 18.056 | 17.556 | 17.056 | 16.556 | 16.556 | 16.556 | 15.556
342 | 2.582 | 342 | HDH | 18.418 | 17.918 | 17.418 | 16.918 | 16.418 | 16.418 | 16.418 | 15.418
343 | 2.665 | 343 | HDH | 18.335 | 17.835 | 17.335 | 16.835 | 16.335 | 16.335 | 16.335 | 15.335
344 | 3.18 | 344 | HDH | 17.82 | 17.32 | 16.82 | 16.32 | 15.82 | 15.82 | 15.82 | 14.82
345 | 4.249 | 345 | HDH | 16.751 | 16.251 | 15.751 | 15.251 | 14.751 | 14.751 | 14.751 | 13.751
346 | 5.608 | 346 | HDH | 15.392 | 14.892 | 14.392 | 13.892 | 13.392 | 13.392 | 13.392 | 12.392
347 | 6.811 | 347 | HDH | 14.189 | 13.689 | 13.189 | 12.689 | 12.189 | 12.189 | 12.189 | 11.189
348 | 7.37 | 348 | HDH | 13.63 | 13.13 | 12.63 | 12.13 | 11.63 | 11.63 | 11.63 | 10.63
349 | 7.341 | 349 | HDH | 13.659 | 13.159 | 12.659 | 12.159 | 11.659 | 11.659 | 11.659 | 10.659
350 | 6.865 | 350 | HDH | 14.135 | 13.635 | 13.135 | 12.635 | 12.135 | 12.135 | 12.135 | 11.135
351 | 5.982 | 351 | HDH | 15.018 | 14.518 | 14.018 | 13.518 | 13.018 | 13.018 | 13.018 | 12.018
352 | 5.426 | 352 | HDH | 15.574 | 15.074 | 14.574 | 14.074 | 13.574 | 13.574 | 13.574 | 12.574
353 | 5.343 | 353 | HDH | 15.657 | 15.157 | 14.657 | 14.157 | 13.657 | 13.657 | 13.657 | 12.657
354 | 5.239 | 354 | HDH | 15.761 | 15.261 | 14.761 | 14.261 | 13.761 | 13.761 | 13.761 | 12.761
355 | 5.126 | 355 | HDH | 15.874 | 15.374 | 14.874 | 14.374 | 13.874 | 13.874 | 13.874 | 12.874
356 | 4.984 | 356 | HDH | 16.016 | 15.516 | 15.016 | 14.516 | 14.016 | 14.016 | 14.016 | 13.016
357 | 4.887 | 357 | HDH | 16.113 | 15.613 | 15.113 | 14.613 | 14.113 | 14.113 | 14.113 | 13.113
358 | 4.672 | 358 | HDH | 16.328 | 15.828 | 15.328 | 14.828 | 14.328 | 14.328 | 14.328 | 13.328
359 | 4.413 | 359 | HDH | 16.587 | 16.087 | 15.587 | 15.087 | 14.587 | 14.587 | 14.587 | 13.587
360 | 4.113 | 360 | HDH | 16.887 | 16.387 | 15.887 | 15.387 | 14.887 | 14.887 | 14.887 | 13.887
361 | 3.98 | 361 | HDH | 17.02 | 16.52 | 16.02 | 15.52 | 15.02 | 15.02 | 15.02 | 14.02
362 | 3.824 | 362 | HDH | 17.176 | 16.676 | 16.176 | 15.676 | 15.176 | 15.176 | 15.176 | 14.176
363 | 3.646 | 363 | HDH | 17.354 | 16.854 | 16.354 | 15.854 | 15.354 | 15.354 | 15.354 | 14.354
364 | 3.554 | 364 | HDH | 17.446 | 16.946 | 16.446 | 15.946 | 15.446 | 15.446 | 15.446 | 14.446
365 | 3.581 | 365 | HDH | 17.419 | 16.919 | 16.419 | 15.919 | 15.419 | 15.419 | 15.419 | 14.419
366 | 3.52 | 366 | HDH | 17.48 | 16.98 | 16.48 | 15.98 | 15.48 | 15.48 | 15.48 | 14.48
367 | 3.326 | 367 | HDH | 17.674 | 17.174 | 16.674 | 16.174 | 15.674 | 15.674 | 15.674 | 14.674
368 | 3.437 | 368 | HDH | 17.563 | 17.063 | 16.563 | 16.063 | 15.563 | 15.563 | 15.563 | 14.563
369 | 3.917 | 369 | HDH | 17.083 | 16.583 | 16.083 | 15.583 | 15.083 | 15.083 | 15.083 | 14.083
370 | 4.541 | 370 | HDH | 16.459 | 15.959 | 15.459 | 14.959 | 14.459 | 14.459 | 14.459 | 13.459
371 | 5.052 | 371 | HDH | 15.948 | 15.448 | 14.948 | 14.448 | 13.948 | 13.948 | 13.948 | 12.948
372 | 5.321 | 372 | HDH | 15.679 | 15.179 | 14.679 | 14.179 | 13.679 | 13.679 | 13.679 | 12.679
373 | 5.357 | 373 | HDH | 15.643 | 15.143 | 14.643 | 14.143 | 13.643 | 13.643 | 13.643 | 12.643
374 | 5.155 | 374 | HDH | 15.845 | 15.345 | 14.845 | 14.345 | 13.845 | 13.845 | 13.845 | 12.845
375 | 4.72 | 375 | HDH | 16.28 | 15.78 | 15.28 | 14.78 | 14.28 | 14.28 | 14.28 | 13.28
376 | 4.364 | 376 | HDH | 16.636 | 16.136 | 15.636 | 15.136 | 14.636 | 14.636 | 14.636 | 13.636
377 | 4.141 | 377 | HDH | 16.859 | 16.359 | 15.859 | 15.359 | 14.859 | 14.859 | 14.859 | 13.859
378 | 3.963 | 378 | HDH | 17.037 | 16.537 | 16.037 | 15.537 | 15.037 | 15.037 | 15.037 | 14.037
379 | 3.862 | 379 | HDH | 17.138 | 16.638 | 16.138 | 15.638 | 15.138 | 15.138 | 15.138 | 14.138
380 | 3.835 | 380 | HDH | 17.165 | 16.665 | 16.165 | 15.665 | 15.165 | 15.165 | 15.165 | 14.165
381 | 3.902 | 381 | HDH | 17.098 | 16.598 | 16.098 | 15.598 | 15.098 | 15.098 | 15.098 | 14.098
382 | 4.034 | 382 | HDH | 16.966 | 16.466 | 15.966 | 15.466 | 14.966 | 14.966 | 14.966 | 13.966
383 | 4.095 | 383 | HDH | 16.905 | 16.405 | 15.905 | 15.405 | 14.905 | 14.905 | 14.905 | 13.905
384 | 4.024 | 384 | HDH | 16.976 | 16.476 | 15.976 | 15.476 | 14.976 | 14.976 | 14.976 | 13.976
385 | 3.735 | 385 | HDH | 17.265 | 16.765 | 16.265 | 15.765 | 15.265 | 15.265 | 15.265 | 14.265
386 | 3.353 | 386 | HDH | 17.647 | 17.147 | 16.647 | 16.147 | 15.647 | 15.647 | 15.647 | 14.647
387 | 2.928 | 387 | HDH | 18.072 | 17.572 | 17.072 | 16.572 | 16.072 | 16.072 | 16.072 | 15.072
388 | 2.735 | 388 | HDH | 18.265 | 17.765 | 17.265 | 16.765 | 16.265 | 16.265 | 16.265 | 15.265
389 | 2.972 | 389 | HDH | 18.028 | 17.528 | 17.028 | 16.528 | 16.028 | 16.028 | 16.028 | 15.028
390 | 3.078 | 390 | HDH | 17.922 | 17.422 | 16.922 | 16.422 | 15.922 | 15.922 | 15.922 | 14.922
391 | 3.336 | 391 | HDH | 17.664 | 17.164 | 16.664 | 16.164 | 15.664 | 15.664 | 15.664 | 14.664
392 | 3.823 | 392 | HDH | 17.177 | 16.677 | 16.177 | 15.677 | 15.177 | 15.177 | 15.177 | 14.177
393 | 4.14 | 393 | HDH | 16.86 | 16.36 | 15.86 | 15.36 | 14.86 | 14.86 | 14.86 | 13.86
394 | 4.229 | 394 | HDH | 16.771 | 16.271 | 15.771 | 15.271 | 14.771 | 14.771 | 14.771 | 13.771
395 | 4.309 | 395 | HDH | 16.691 | 16.191 | 15.691 | 15.191 | 14.691 | 14.691 | 14.691 | 13.691
396 | 4.239 | 396 | HDH | 16.761 | 16.261 | 15.761 | 15.261 | 14.761 | 14.761 | 14.761 | 13.761
397 | 3.958 | 397 | HDH | 17.042 | 16.542 | 16.042 | 15.542 | 15.042 | 15.042 | 15.042 | 14.042
398 | 3.5 | 398 | HDH | 17.5 | 17 | 16.5 | 16 | 15.5 | 15.5 | 15.5 | 14.5
399 | 2.813 | 399 | HDH | 18.187 | 17.687 | 17.187 | 16.687 | 16.187 | 16.187 | 16.187 | 15.187
400 | 2.321 | 400 | HDH | 18.679 | 18.179 | 17.679 | 17.179 | 16.679 | 16.679 | 16.679 | 15.679
401 | 2.083 | 401 | HDH | 18.917 | 18.417 | 17.917 | 17.417 | 16.917 | 16.917 | 16.917 | 15.917
402 | 1.885 | 402 | HDH | 19.115 | 18.615 | 18.115 | 17.615 | 17.115 | 17.115 | 17.115 | 16.115
403 | 1.782 | 403 | HDH | 19.218 | 18.718 | 18.218 | 17.718 | 17.218 | 17.218 | 17.218 | 16.218
404 | 1.511 | 404 | HDH | 19.489 | 18.989 | 18.489 | 17.989 | 17.489 | 17.489 | 17.489 | 16.489
405 | 1.037 | 405 | HDH | 19.963 | 19.463 | 18.963 | 18.463 | 17.963 | 17.963 | 17.963 | 16.963
406 | 0.417 | 406 | HDH | 20.583 | 20.083 | 19.583 | 19.083 | 18.583 | 18.583 | 18.583 | 17.583
407 | -0.142 | 407 | HDH | 21.142 | 20.642 | 20.142 | 19.642 | 19.142 | 19.142 | 19.142 | 18.142
408 | -0.614 | 408 | HDH | 21.614 | 21.114 | 20.614 | 20.114 | 19.614 | 19.614 | 19.614 | 18.614
409 | -0.977 | 409 | HDH | 21.977 | 21.477 | 20.977 | 20.477 | 19.977 | 19.977 | 19.977 | 18.977
410 | -1.201 | 410 | HDH | 22.201 | 21.701 | 21.201 | 20.701 | 20.201 | 20.201 | 20.201 | 19.201
411 | -0.907 | 411 | HDH | 21.907 | 21.407 | 20.907 | 20.407 | 19.907 | 19.907 | 19.907 | 18.907
412 | -0.454 | 412 | HDH | 21.454 | 20.954 | 20.454 | 19.954 | 19.454 | 19.454 | 19.454 | 18.454
413 | -0.459 | 413 | HDH | 21.459 | 20.959 | 20.459 | 19.959 | 19.459 | 19.459 | 19.459 | 18.459
414 | -0.902 | 414 | HDH | 21.902 | 21.402 | 20.902 | 20.402 | 19.902 | 19.902 | 19.902 | 18.902
415 | -1.332 | 415 | HDH | 22.332 | 21.832 | 21.332 | 20.832 | 20.332 | 20.332 | 20.332 | 19.332
416 | -0.526 | 416 | HDH | 21.526 | 21.026 | 20.526 | 20.026 | 19.526 | 19.526 | 19.526 | 18.526
417 | 0.708 | 417 | HDH | 20.292 | 19.792 | 19.292 | 18.792 | 18.292 | 18.292 | 18.292 | 17.292
418 | 1.738 | 418 | HDH | 19.262 | 18.762 | 18.262 | 17.762 | 17.262 | 17.262 | 17.262 | 16.262
419 | 2.763 | 419 | HDH | 18.237 | 17.737 | 17.237 | 16.737 | 16.237 | 16.237 | 16.237 | 15.237
420 | 3.408 | 420 | HDH | 17.592 | 17.092 | 16.592 | 16.092 | 15.592 | 15.592 | 15.592 | 14.592
421 | 3.459 | 421 | HDH | 17.541 | 17.041 | 16.541 | 16.041 | 15.541 | 15.541 | 15.541 | 14.541
422 | 2.69 | 422 | HDH | 18.31 | 17.81 | 17.31 | 16.81 | 16.31 | 16.31 | 16.31 | 15.31
423 | 0.685 | 423 | HDH | 20.315 | 19.815 | 19.315 | 18.815 | 18.315 | 18.315 | 18.315 | 17.315
424 | -0.478 | 424 | HDH | 21.478 | 20.978 | 20.478 | 19.978 | 19.478 | 19.478 | 19.478 | 18.478
425 | -0.809 | 425 | HDH | 21.809 | 21.309 | 20.809 | 20.309 | 19.809 | 19.809 | 19.809 | 18.809
426 | -1.16 | 426 | HDH | 22.16 | 21.66 | 21.16 | 20.66 | 20.16 | 20.16 | 20.16 | 19.16
427 | -1.511 | 427 | HDH | 22.511 | 22.011 | 21.511 | 21.011 | 20.511 | 20.511 | 20.511 | 19.511
428 | -1.781 | 428 | HDH | 22.781 | 22.281 | 21.781 | 21.281 | 20.781 | 20.781 | 20.781 | 19.781
429 | -2.043 | 429 | HDH | 23.043 | 22.543 | 22.043 | 21.543 | 21.043 | 21.043 | 21.043 | 20.043
430 | -2.263 | 430 | HDH | 23.263 | 22.763 | 22.263 | 21.763 | 21.263 | 21.263 | 21.263 | 20.263
431 | -2.52 | 431 | HDH | 23.52 | 23.02 | 22.52 | 22.02 | 21.52 | 21.52 | 21.52 | 20.52
432 | -2.854 | 432 | HDH | 23.854 | 23.354 | 22.854 | 22.354 | 21.854 | 21.854 | 21.854 | 20.854
433 | -3.128 | 433 | HDH | 24.128 | 23.628 | 23.128 | 22.628 | 22.128 | 22.128 | 22.128 | 21.128
434 | -3.309 | 434 | HDH | 24.309 | 23.809 | 23.309 | 22.809 | 22.309 | 22.309 | 22.309 | 21.309
435 | -3.413 | 435 | HDH | 24.413 | 23.913 | 23.413 | 22.913 | 22.413 | 22.413 | 22.413 | 21.413
436 | -3.472 | 436 | HDH | 24.472 | 23.972 | 23.472 | 22.972 | 22.472 | 22.472 | 22.472 | 21.472
437 | -3.504 | 437 | HDH | 24.504 | 24.004 | 23.504 | 23.004 | 22.504 | 22.504 | 22.504 | 21.504
438 | -3.542 | 438 | HDH | 24.542 | 24.042 | 23.542 | 23.042 | 22.542 | 22.542 | 22.542 | 21.542
439 | -3.506 | 439 | HDH | 24.506 | 24.006 | 23.506 | 23.006 | 22.506 | 22.506 | 22.506 | 21.506
440 | -2.402 | 440 | HDH | 23.402 | 22.902 | 22.402 | 21.902 | 21.402 | 21.402 | 21.402 | 20.402
441 | -0.837 | 441 | HDH | 21.837 | 21.337 | 20.837 | 20.337 | 19.837 | 19.837 | 19.837 | 18.837
442 | 1.118 | 442 | HDH | 19.882 | 19.382 | 18.882 | 18.382 | 17.882 | 17.882 | 17.882 | 16.882
443 | 2.423 | 443 | HDH | 18.577 | 18.077 | 17.577 | 17.077 | 16.577 | 16.577 | 16.577 | 15.577
444 | 3.007 | 444 | HDH | 17.993 | 17.493 | 16.993 | 16.493 | 15.993 | 15.993 | 15.993 | 14.993
445 | 2.974 | 445 | HDH | 18.026 | 17.526 | 17.026 | 16.526 | 16.026 | 16.026 | 16.026 | 15.026
446 | 1.768 | 446 | HDH | 19.232 | 18.732 | 18.232 | 17.732 | 17.232 | 17.232 | 17.232 | 16.232
447 | -1.072 | 447 | HDH | 22.072 | 21.572 | 21.072 | 20.572 | 20.072 | 20.072 | 20.072 | 19.072
448 | -2.336 | 448 | HDH | 23.336 | 22.836 | 22.336 | 21.836 | 21.336 | 21.336 | 21.336 | 20.336
449 | -2.267 | 449 | HDH | 23.267 | 22.767 | 22.267 | 21.767 | 21.267 | 21.267 | 21.267 | 20.267
450 | -2.339 | 450 | HDH | 23.339 | 22.839 | 22.339 | 21.839 | 21.339 | 21.339 | 21.339 | 20.339
451 | -2.503 | 451 | HDH | 23.503 | 23.003 | 22.503 | 22.003 | 21.503 | 21.503 | 21.503 | 20.503
452 | -2.694 | 452 | HDH | 23.694 | 23.194 | 22.694 | 22.194 | 21.694 | 21.694 | 21.694 | 20.694
453 | -2.804 | 453 | HDH | 23.804 | 23.304 | 22.804 | 22.304 | 21.804 | 21.804 | 21.804 | 20.804
454 | -2.887 | 454 | HDH | 23.887 | 23.387 | 22.887 | 22.387 | 21.887 | 21.887 | 21.887 | 20.887
455 | -3.039 | 455 | HDH | 24.039 | 23.539 | 23.039 | 22.539 | 22.039 | 22.039 | 22.039 | 21.039
456 | -3.225 | 456 | HDH | 24.225 | 23.725 | 23.225 | 22.725 | 22.225 | 22.225 | 22.225 | 21.225
457 | -3.431 | 457 | HDH | 24.431 | 23.931 | 23.431 | 22.931 | 22.431 | 22.431 | 22.431 | 21.431
458 | -3.682 | 458 | HDH | 24.682 | 24.182 | 23.682 | 23.182 | 22.682 | 22.682 | 22.682 | 21.682
459 | -3.908 | 459 | HDH | 24.908 | 24.408 | 23.908 | 23.408 | 22.908 | 22.908 | 22.908 | 21.908
460 | -4.054 | 460 | HDH | 25.054 | 24.554 | 24.054 | 23.554 | 23.054 | 23.054 | 23.054 | 22.054
461 | -4.154 | 461 | HDH | 25.154 | 24.654 | 24.154 | 23.654 | 23.154 | 23.154 | 23.154 | 22.154
462 | -4.213 | 462 | HDH | 25.213 | 24.713 | 24.213 | 23.713 | 23.213 | 23.213 | 23.213 | 22.213
463 | -4.1 | 463 | HDH | 25.1 | 24.6 | 24.1 | 23.6 | 23.1 | 23.1 | 23.1 | 22.1
464 | -2.684 | 464 | HDH | 23.684 | 23.184 | 22.684 | 22.184 | 21.684 | 21.684 | 21.684 | 20.684
465 | -1.123 | 465 | HDH | 22.123 | 21.623 | 21.123 | 20.623 | 20.123 | 20.123 | 20.123 | 19.123
466 | 0.634 | 466 | HDH | 20.366 | 19.866 | 19.366 | 18.866 | 18.366 | 18.366 | 18.366 | 17.366
467 | 1.742 | 467 | HDH | 19.258 | 18.758 | 18.258 | 17.758 | 17.258 | 17.258 | 17.258 | 16.258
468 | 2.242 | 468 | HDH | 18.758 | 18.258 | 17.758 | 17.258 | 16.758 | 16.758 | 16.758 | 15.758
469 | 2.212 | 469 | HDH | 18.788 | 18.288 | 17.788 | 17.288 | 16.788 | 16.788 | 16.788 | 15.788
470 | 1.237 | 470 | HDH | 19.763 | 19.263 | 18.763 | 18.263 | 17.763 | 17.763 | 17.763 | 16.763
471 | -1.579 | 471 | HDH | 22.579 | 22.079 | 21.579 | 21.079 | 20.579 | 20.579 | 20.579 | 19.579
472 | -3.043 | 472 | HDH | 24.043 | 23.543 | 23.043 | 22.543 | 22.043 | 22.043 | 22.043 | 21.043
473 | -3.191 | 473 | HDH | 24.191 | 23.691 | 23.191 | 22.691 | 22.191 | 22.191 | 22.191 | 21.191
474 | -3.396 | 474 | HDH | 24.396 | 23.896 | 23.396 | 22.896 | 22.396 | 22.396 | 22.396 | 21.396
475 | -3.601 | 475 | HDH | 24.601 | 24.101 | 23.601 | 23.101 | 22.601 | 22.601 | 22.601 | 21.601
476 | -3.745 | 476 | HDH | 24.745 | 24.245 | 23.745 | 23.245 | 22.745 | 22.745 | 22.745 | 21.745
477 | -3.796 | 477 | HDH | 24.796 | 24.296 | 23.796 | 23.296 | 22.796 | 22.796 | 22.796 | 21.796
478 | -3.718 | 478 | HDH | 24.718 | 24.218 | 23.718 | 23.218 | 22.718 | 22.718 | 22.718 | 21.718
479 | -3.484 | 479 | HDH | 24.484 | 23.984 | 23.484 | 22.984 | 22.484 | 22.484 | 22.484 | 21.484
480 | -3.16 | 480 | HDH | 24.16 | 23.66 | 23.16 | 22.66 | 22.16 | 22.16 | 22.16 | 21.16
481 | -2.979 | 481 | HDH | 23.979 | 23.479 | 22.979 | 22.479 | 21.979 | 21.979 | 21.979 | 20.979
482 | -2.995 | 482 | HDH | 23.995 | 23.495 | 22.995 | 22.495 | 21.995 | 21.995 | 21.995 | 20.995
483 | -3.163 | 483 | HDH | 24.163 | 23.663 | 23.163 | 22.663 | 22.163 | 22.163 | 22.163 | 21.163
484 | -3.407 | 484 | HDH | 24.407 | 23.907 | 23.407 | 22.907 | 22.407 | 22.407 | 22.407 | 21.407
485 | -3.611 | 485 | HDH | 24.611 | 24.111 | 23.611 | 23.111 | 22.611 | 22.611 | 22.611 | 21.611
486 | -3.824 | 486 | HDH | 24.824 | 24.324 | 23.824 | 23.324 | 22.824 | 22.824 | 22.824 | 21.824
487 | -3.911 | 487 | HDH | 24.911 | 24.411 | 23.911 | 23.411 | 22.911 | 22.911 | 22.911 | 21.911
488 | -2.96 | 488 | HDH | 23.96 | 23.46 | 22.96 | 22.46 | 21.96 | 21.96 | 21.96 | 20.96
489 | -1.544 | 489 | HDH | 22.544 | 22.044 | 21.544 | 21.044 | 20.544 | 20.544 | 20.544 | 19.544
490 | 0.249 | 490 | HDH | 20.751 | 20.251 | 19.751 | 19.251 | 18.751 | 18.751 | 18.751 | 17.751
491 | 2.137 | 491 | HDH | 18.863 | 18.363 | 17.863 | 17.363 | 16.863 | 16.863 | 16.863 | 15.863
492 | 2.75 | 492 | HDH | 18.25 | 17.75 | 17.25 | 16.75 | 16.25 | 16.25 | 16.25 | 15.25
493 | 2.734 | 493 | HDH | 18.266 | 17.766 | 17.266 | 16.766 | 16.266 | 16.266 | 16.266 | 15.266
494 | 1.599 | 494 | HDH | 19.401 | 18.901 | 18.401 | 17.901 | 17.401 | 17.401 | 17.401 | 16.401
495 | -0.549 | 495 | HDH | 21.549 | 21.049 | 20.549 | 20.049 | 19.549 | 19.549 | 19.549 | 18.549
496 | -1.7 | 496 | HDH | 22.7 | 22.2 | 21.7 | 21.2 | 20.7 | 20.7 | 20.7 | 19.7
497 | -2.142 | 497 | HDH | 23.142 | 22.642 | 22.142 | 21.642 | 21.142 | 21.142 | 21.142 | 20.142
498 | -2.628 | 498 | HDH | 23.628 | 23.128 | 22.628 | 22.128 | 21.628 | 21.628 | 21.628 | 20.628
499 | -3.046 | 499 | HDH | 24.046 | 23.546 | 23.046 | 22.546 | 22.046 | 22.046 | 22.046 | 21.046
500 | -3.333 | 500 | HDH | 24.333 | 23.833 | 23.333 | 22.833 | 22.333 | 22.333 | 22.333 | 21.333
501 | -3.639 | 501 | HDH | 24.639 | 24.139 | 23.639 | 23.139 | 22.639 | 22.639 | 22.639 | 21.639
502 | -3.931 | 502 | HDH | 24.931 | 24.431 | 23.931 | 23.431 | 22.931 | 22.931 | 22.931 | 21.931
503 | -4.13 | 503 | HDH | 25.13 | 24.63 | 24.13 | 23.63 | 23.13 | 23.13 | 23.13 | 22.13
504 | -4.219 | 504 | HDH | 25.219 | 24.719 | 24.219 | 23.719 | 23.219 | 23.219 | 23.219 | 22.219
505 | -4.287 | 505 | HDH | 25.287 | 24.787 | 24.287 | 23.787 | 23.287 | 23.287 | 23.287 | 22.287
506 | -4.316 | 506 | HDH | 25.316 | 24.816 | 24.316 | 23.816 | 23.316 | 23.316 | 23.316 | 22.316
507 | -4.269 | 507 | HDH | 25.269 | 24.769 | 24.269 | 23.769 | 23.269 | 23.269 | 23.269 | 22.269
508 | -4.181 | 508 | HDH | 25.181 | 24.681 | 24.181 | 23.681 | 23.181 | 23.181 | 23.181 | 22.181
509 | -4.1 | 509 | HDH | 25.1 | 24.6 | 24.1 | 23.6 | 23.1 | 23.1 | 23.1 | 22.1
510 | -4.059 | 510 | HDH | 25.059 | 24.559 | 24.059 | 23.559 | 23.059 | 23.059 | 23.059 | 22.059
511 | -3.977 | 511 | HDH | 24.977 | 24.477 | 23.977 | 23.477 | 22.977 | 22.977 | 22.977 | 21.977
512 | -3.556 | 512 | HDH | 24.556 | 24.056 | 23.556 | 23.056 | 22.556 | 22.556 | 22.556 | 21.556
513 | -2.905 | 513 | HDH | 23.905 | 23.405 | 22.905 | 22.405 | 21.905 | 21.905 | 21.905 | 20.905
514 | -2.25 | 514 | HDH | 23.25 | 22.75 | 22.25 | 21.75 | 21.25 | 21.25 | 21.25 | 20.25
515 | -1.789 | 515 | HDH | 22.789 | 22.289 | 21.789 | 21.289 | 20.789 | 20.789 | 20.789 | 19.789
516 | -1.431 | 516 | HDH | 22.431 | 21.931 | 21.431 | 20.931 | 20.431 | 20.431 | 20.431 | 19.431
517 | -1.202 | 517 | HDH | 22.202 | 21.702 | 21.202 | 20.702 | 20.202 | 20.202 | 20.202 | 19.202
518 | -1.142 | 518 | HDH | 22.142 | 21.642 | 21.142 | 20.642 | 20.142 | 20.142 | 20.142 | 19.142
519 | -1.292 | 519 | HDH | 22.292 | 21.792 | 21.292 | 20.792 | 20.292 | 20.292 | 20.292 | 19.292
520 | -1.587 | 520 | HDH | 22.587 | 22.087 | 21.587 | 21.087 | 20.587 | 20.587 | 20.587 | 19.587
521 | -1.714 | 521 | HDH | 22.714 | 22.214 | 21.714 | 21.214 | 20.714 | 20.714 | 20.714 | 19.714
522 | -1.924 | 522 | HDH | 22.924 | 22.424 | 21.924 | 21.424 | 20.924 | 20.924 | 20.924 | 19.924
523 | -2.171 | 523 | HDH | 23.171 | 22.671 | 22.171 | 21.671 | 21.171 | 21.171 | 21.171 | 20.171
524 | -2.333 | 524 | HDH | 23.333 | 22.833 | 22.333 | 21.833 | 21.333 | 21.333 | 21.333 | 20.333
525 | -2.411 | 525 | HDH | 23.411 | 22.911 | 22.411 | 21.911 | 21.411 | 21.411 | 21.411 | 20.411
526 | -2.637 | 526 | HDH | 23.637 | 23.137 | 22.637 | 22.137 | 21.637 | 21.637 | 21.637 | 20.637
527 | -2.868 | 527 | HDH | 23.868 | 23.368 | 22.868 | 22.368 | 21.868 | 21.868 | 21.868 | 20.868
528 | -3.03 | 528 | HDH | 24.03 | 23.53 | 23.03 | 22.53 | 22.03 | 22.03 | 22.03 | 21.03
529 | -3.036 | 529 | HDH | 24.036 | 23.536 | 23.036 | 22.536 | 22.036 | 22.036 | 22.036 | 21.036
530 | -3.04 | 530 | HDH | 24.04 | 23.54 | 23.04 | 22.54 | 22.04 | 22.04 | 22.04 | 21.04
531 | -3.117 | 531 | HDH | 24.117 | 23.617 | 23.117 | 22.617 | 22.117 | 22.117 | 22.117 | 21.117
532 | -3.202 | 532 | HDH | 24.202 | 23.702 | 23.202 | 22.702 | 22.202 | 22.202 | 22.202 | 21.202
533 | -3.37 | 533 | HDH | 24.37 | 23.87 | 23.37 | 22.87 | 22.37 | 22.37 | 22.37 | 21.37
534 | -3.605 | 534 | HDH | 24.605 | 24.105 | 23.605 | 23.105 | 22.605 | 22.605 | 22.605 | 21.605
535 | -3.784 | 535 | HDH | 24.784 | 24.284 | 23.784 | 23.284 | 22.784 | 22.784 | 22.784 | 21.784
536 | -2.83 | 536 | HDH | 23.83 | 23.33 | 22.83 | 22.33 | 21.83 | 21.83 | 21.83 | 20.83
537 | -1.578 | 537 | HDH | 22.578 | 22.078 | 21.578 | 21.078 | 20.578 | 20.578 | 20.578 | 19.578
538 | -0.139 | 538 | HDH | 21.139 | 20.639 | 20.139 | 19.639 | 19.139 | 19.139 | 19.139 | 18.139
539 | 0.853 | 539 | HDH | 20.147 | 19.647 | 19.147 | 18.647 | 18.147 | 18.147 | 18.147 | 17.147
540 | 1.159 | 540 | HDH | 19.841 | 19.341 | 18.841 | 18.341 | 17.841 | 17.841 | 17.841 | 16.841
541 | 1.073 | 541 | HDH | 19.927 | 19.427 | 18.927 | 18.427 | 17.927 | 17.927 | 17.927 | 16.927
542 | 0.658 | 542 | HDH | 20.342 | 19.842 | 19.342 | 18.842 | 18.342 | 18.342 | 18.342 | 17.342
543 | -0.605 | 543 | HDH | 21.605 | 21.105 | 20.605 | 20.105 | 19.605 | 19.605 | 19.605 | 18.605
544 | -1.815 | 544 | HDH | 22.815 | 22.315 | 21.815 | 21.315 | 20.815 | 20.815 | 20.815 | 19.815
545 | -2.093 | 545 | HDH | 23.093 | 22.593 | 22.093 | 21.593 | 21.093 | 21.093 | 21.093 | 20.093
546 | -2.513 | 546 | HDH | 23.513 | 23.013 | 22.513 | 22.013 | 21.513 | 21.513 | 21.513 | 20.513
547 | -3.077 | 547 | HDH | 24.077 | 23.577 | 23.077 | 22.577 | 22.077 | 22.077 | 22.077 | 21.077
548 | -3.556 | 548 | HDH | 24.556 | 24.056 | 23.556 | 23.056 | 22.556 | 22.556 | 22.556 | 21.556
549 | -3.769 | 549 | HDH | 24.769 | 24.269 | 23.769 | 23.269 | 22.769 | 22.769 | 22.769 | 21.769
550 | -3.811 | 550 | HDH | 24.811 | 24.311 | 23.811 | 23.311 | 22.811 | 22.811 | 22.811 | 21.811
551 | -3.793 | 551 | HDH | 24.793 | 24.293 | 23.793 | 23.293 | 22.793 | 22.793 | 22.793 | 21.793
552 | -3.872 | 552 | HDH | 24.872 | 24.372 | 23.872 | 23.372 | 22.872 | 22.872 | 22.872 | 21.872
553 | -3.962 | 553 | HDH | 24.962 | 24.462 | 23.962 | 23.462 | 22.962 | 22.962 | 22.962 | 21.962
554 | -3.972 | 554 | HDH | 24.972 | 24.472 | 23.972 | 23.472 | 22.972 | 22.972 | 22.972 | 21.972
555 | -3.954 | 555 | HDH | 24.954 | 24.454 | 23.954 | 23.454 | 22.954 | 22.954 | 22.954 | 21.954
556 | -4.007 | 556 | HDH | 25.007 | 24.507 | 24.007 | 23.507 | 23.007 | 23.007 | 23.007 | 22.007
557 | -3.964 | 557 | HDH | 24.964 | 24.464 | 23.964 | 23.464 | 22.964 | 22.964 | 22.964 | 21.964
558 | -3.92 | 558 | HDH | 24.92 | 24.42 | 23.92 | 23.42 | 22.92 | 22.92 | 22.92 | 21.92
559 | -3.745 | 559 | HDH | 24.745 | 24.245 | 23.745 | 23.245 | 22.745 | 22.745 | 22.745 | 21.745
560 | -2.947 | 560 | HDH | 23.947 | 23.447 | 22.947 | 22.447 | 21.947 | 21.947 | 21.947 | 20.947
561 | -1.667 | 561 | HDH | 22.667 | 22.167 | 21.667 | 21.167 | 20.667 | 20.667 | 20.667 | 19.667
562 | -0.415 | 562 | HDH | 21.415 | 20.915 | 20.415 | 19.915 | 19.415 | 19.415 | 19.415 | 18.415
563 | 0.562 | 563 | HDH | 20.438 | 19.938 | 19.438 | 18.938 | 18.438 | 18.438 | 18.438 | 17.438
564 | 1.186 | 564 | HDH | 19.814 | 19.314 | 18.814 | 18.314 | 17.814 | 17.814 | 17.814 | 16.814
565 | 1.387 | 565 | HDH | 19.613 | 19.113 | 18.613 | 18.113 | 17.613 | 17.613 | 17.613 | 16.613
566 | 0.956 | 566 | HDH | 20.044 | 19.544 | 19.044 | 18.544 | 18.044 | 18.044 | 18.044 | 17.044
567 | -0.239 | 567 | HDH | 21.239 | 20.739 | 20.239 | 19.739 | 19.239 | 19.239 | 19.239 | 18.239
568 | -1.079 | 568 | HDH | 22.079 | 21.579 | 21.079 | 20.579 | 20.079 | 20.079 | 20.079 | 19.079
569 | -1.275 | 569 | HDH | 22.275 | 21.775 | 21.275 | 20.775 | 20.275 | 20.275 | 20.275 | 19.275
570 | -1.559 | 570 | HDH | 22.559 | 22.059 | 21.559 | 21.059 | 20.559 | 20.559 | 20.559 | 19.559
571 | -1.87 | 571 | HDH | 22.87 | 22.37 | 21.87 | 21.37 | 20.87 | 20.87 | 20.87 | 19.87
572 | -2.043 | 572 | HDH | 23.043 | 22.543 | 22.043 | 21.543 | 21.043 | 21.043 | 21.043 | 20.043
573 | -2.006 | 573 | HDH | 23.006 | 22.506 | 22.006 | 21.506 | 21.006 | 21.006 | 21.006 | 20.006
574 | -1.992 | 574 | HDH | 22.992 | 22.492 | 21.992 | 21.492 | 20.992 | 20.992 | 20.992 | 19.992
575 | -2.111 | 575 | HDH | 23.111 | 22.611 | 22.111 | 21.611 | 21.111 | 21.111 | 21.111 | 20.111
576 | -2.148 | 576 | HDH | 23.148 | 22.648 | 22.148 | 21.648 | 21.148 | 21.148 | 21.148 | 20.148
577 | -2.263 | 577 | HDH | 23.263 | 22.763 | 22.263 | 21.763 | 21.263 | 21.263 | 21.263 | 20.263
578 | -2.347 | 578 | HDH | 23.347 | 22.847 | 22.347 | 21.847 | 21.347 | 21.347 | 21.347 | 20.347
579 | -2.371 | 579 | HDH | 23.371 | 22.871 | 22.371 | 21.871 | 21.371 | 21.371 | 21.371 | 20.371
580 | -2.43 | 580 | HDH | 23.43 | 22.93 | 22.43 | 21.93 | 21.43 | 21.43 | 21.43 | 20.43
581 | -2.448 | 581 | HDH | 23.448 | 22.948 | 22.448 | 21.948 | 21.448 | 21.448 | 21.448 | 20.448
582 | -2.277 | 582 | HDH | 23.277 | 22.777 | 22.277 | 21.777 | 21.277 | 21.277 | 21.277 | 20.277
583 | -1.933 | 583 | HDH | 22.933 | 22.433 | 21.933 | 21.433 | 20.933 | 20.933 | 20.933 | 19.933
584 | -1.189 | 584 | HDH | 22.189 | 21.689 | 21.189 | 20.689 | 20.189 | 20.189 | 20.189 | 19.189
585 | -0.293 | 585 | HDH | 21.293 | 20.793 | 20.293 | 19.793 | 19.293 | 19.293 | 19.293 | 18.293
586 | 0.693 | 586 | HDH | 20.307 | 19.807 | 19.307 | 18.807 | 18.307 | 18.307 | 18.307 | 17.307
587 | 1.372 | 587 | HDH | 19.628 | 19.128 | 18.628 | 18.128 | 17.628 | 17.628 | 17.628 | 16.628
588 | 1.793 | 588 | HDH | 19.207 | 18.707 | 18.207 | 17.707 | 17.207 | 17.207 | 17.207 | 16.207
589 | 1.854 | 589 | HDH | 19.146 | 18.646 | 18.146 | 17.646 | 17.146 | 17.146 | 17.146 | 16.146
590 | 1.633 | 590 | HDH | 19.367 | 18.867 | 18.367 | 17.867 | 17.367 | 17.367 | 17.367 | 16.367
591 | 1.403 | 591 | HDH | 19.597 | 19.097 | 18.597 | 18.097 | 17.597 | 17.597 | 17.597 | 16.597
592 | 1.399 | 592 | HDH | 19.601 | 19.101 | 18.601 | 18.101 | 17.601 | 17.601 | 17.601 | 16.601
593 | 1.654 | 593 | HDH | 19.346 | 18.846 | 18.346 | 17.846 | 17.346 | 17.346 | 17.346 | 16.346
594 | 2.141 | 594 | HDH | 18.859 | 18.359 | 17.859 | 17.359 | 16.859 | 16.859 | 16.859 | 15.859
595 | 2.732 | 595 | HDH | 18.268 | 17.768 | 17.268 | 16.768 | 16.268 | 16.268 | 16.268 | 15.268
596 | 3.261 | 596 | HDH | 17.739 | 17.239 | 16.739 | 16.239 | 15.739 | 15.739 | 15.739 | 14.739
597 | 3.641 | 597 | HDH | 17.359 | 16.859 | 16.359 | 15.859 | 15.359 | 15.359 | 15.359 | 14.359
598 | 3.783 | 598 | HDH | 17.217 | 16.717 | 16.217 | 15.717 | 15.217 | 15.217 | 15.217 | 14.217
599 | 3.803 | 599 | HDH | 17.197 | 16.697 | 16.197 | 15.697 | 15.197 | 15.197 | 15.197 | 14.197
600 | 3.78 | 600 | HDH | 17.22 | 16.72 | 16.22 | 15.72 | 15.22 | 15.22 | 15.22 | 14.22
601 | 3.605 | 601 | HDH | 17.395 | 16.895 | 16.395 | 15.895 | 15.395 | 15.395 | 15.395 | 14.395
602 | 3.428 | 602 | HDH | 17.572 | 17.072 | 16.572 | 16.072 | 15.572 | 15.572 | 15.572 | 14.572
603 | 3.315 | 603 | HDH | 17.685 | 17.185 | 16.685 | 16.185 | 15.685 | 15.685 | 15.685 | 14.685
604 | 3.299 | 604 | HDH | 17.701 | 17.201 | 16.701 | 16.201 | 15.701 | 15.701 | 15.701 | 14.701
605 | 3.439 | 605 | HDH | 17.561 | 17.061 | 16.561 | 16.061 | 15.561 | 15.561 | 15.561 | 14.561
606 | 3.613 | 606 | HDH | 17.387 | 16.887 | 16.387 | 15.887 | 15.387 | 15.387 | 15.387 | 14.387
607 | 3.615 | 607 | HDH | 17.385 | 16.885 | 16.385 | 15.885 | 15.385 | 15.385 | 15.385 | 14.385
608 | 3.837 | 608 | HDH | 17.163 | 16.663 | 16.163 | 15.663 | 15.163 | 15.163 | 15.163 | 14.163
609 | 4.09 | 609 | HDH | 16.91 | 16.41 | 15.91 | 15.41 | 14.91 | 14.91 | 14.91 | 13.91
610 | 4.368 | 610 | HDH | 16.632 | 16.132 | 15.632 | 15.132 | 14.632 | 14.632 | 14.632 | 13.632
611 | 4.665 | 611 | HDH | 16.335 | 15.835 | 15.335 | 14.835 | 14.335 | 14.335 | 14.335 | 13.335
612 | 4.929 | 612 | HDH | 16.071 | 15.571 | 15.071 | 14.571 | 14.071 | 14.071 | 14.071 | 13.071
613 | 5.135 | 613 | HDH | 15.865 | 15.365 | 14.865 | 14.365 | 13.865 | 13.865 | 13.865 | 12.865
614 | 5.028 | 614 | HDH | 15.972 | 15.472 | 14.972 | 14.472 | 13.972 | 13.972 | 13.972 | 12.972
615 | 4.768 | 615 | HDH | 16.232 | 15.732 | 15.232 | 14.732 | 14.232 | 14.232 | 14.232 | 13.232
616 | 4.566 | 616 | HDH | 16.434 | 15.934 | 15.434 | 14.934 | 14.434 | 14.434 | 14.434 | 13.434
617 | 4.447 | 617 | HDH | 16.553 | 16.053 | 15.553 | 15.053 | 14.553 | 14.553 | 14.553 | 13.553
618 | 4.618 | 618 | HDH | 16.382 | 15.882 | 15.382 | 14.882 | 14.382 | 14.382 | 14.382 | 13.382
619 | 4.552 | 619 | HDH | 16.448 | 15.948 | 15.448 | 14.948 | 14.448 | 14.448 | 14.448 | 13.448
620 | 4.477 | 620 | HDH | 16.523 | 16.023 | 15.523 | 15.023 | 14.523 | 14.523 | 14.523 | 13.523
621 | 4.521 | 621 | HDH | 16.479 | 15.979 | 15.479 | 14.979 | 14.479 | 14.479 | 14.479 | 13.479
622 | 4.536 | 622 | HDH | 16.464 | 15.964 | 15.464 | 14.964 | 14.464 | 14.464 | 14.464 | 13.464
623 | 4.502 | 623 | HDH | 16.498 | 15.998 | 15.498 | 14.998 | 14.498 | 14.498 | 14.498 | 13.498
624 | 4.657 | 624 | HDH | 16.343 | 15.843 | 15.343 | 14.843 | 14.343 | 14.343 | 14.343 | 13.343
625 | 4.685 | 625 | HDH | 16.315 | 15.815 | 15.315 | 14.815 | 14.315 | 14.315 | 14.315 | 13.315
626 | 4.725 | 626 | HDH | 16.275 | 15.775 | 15.275 | 14.775 | 14.275 | 14.275 | 14.275 | 13.275
627 | 4.724 | 627 | HDH | 16.276 | 15.776 | 15.276 | 14.776 | 14.276 | 14.276 | 14.276 | 13.276
628 | 4.709 | 628 | HDH | 16.291 | 15.791 | 15.291 | 14.791 | 14.291 | 14.291 | 14.291 | 13.291
629 | 4.507 | 629 | HDH | 16.493 | 15.993 | 15.493 | 14.993 | 14.493 | 14.493 | 14.493 | 13.493
630 | 4.117 | 630 | HDH | 16.883 | 16.383 | 15.883 | 15.383 | 14.883 | 14.883 | 14.883 | 13.883
631 | 3.715 | 631 | HDH | 17.285 | 16.785 | 16.285 | 15.785 | 15.285 | 15.285 | 15.285 | 14.285
632 | 3.567 | 632 | HDH | 17.433 | 16.933 | 16.433 | 15.933 | 15.433 | 15.433 | 15.433 | 14.433
633 | 3.697 | 633 | HDH | 17.303 | 16.803 | 16.303 | 15.803 | 15.303 | 15.303 | 15.303 | 14.303
634 | 4.117 | 634 | HDH | 16.883 | 16.383 | 15.883 | 15.383 | 14.883 | 14.883 | 14.883 | 13.883
635 | 4.461 | 635 | HDH | 16.539 | 16.039 | 15.539 | 15.039 | 14.539 | 14.539 | 14.539 | 13.539
636 | 4.451 | 636 | HDH | 16.549 | 16.049 | 15.549 | 15.049 | 14.549 | 14.549 | 14.549 | 13.549
637 | 4.044 | 637 | HDH | 16.956 | 16.456 | 15.956 | 15.456 | 14.956 | 14.956 | 14.956 | 13.956
638 | 3.591 | 638 | HDH | 17.409 | 16.909 | 16.409 | 15.909 | 15.409 | 15.409 | 15.409 | 14.409
639 | 3.197 | 639 | HDH | 17.803 | 17.303 | 16.803 | 16.303 | 15.803 | 15.803 | 15.803 | 14.803
640 | 2.898 | 640 | HDH | 18.102 | 17.602 | 17.102 | 16.602 | 16.102 | 16.102 | 16.102 | 15.102
641 | 2.815 | 641 | HDH | 18.185 | 17.685 | 17.185 | 16.685 | 16.185 | 16.185 | 16.185 | 15.185
642 | 2.735 | 642 | HDH | 18.265 | 17.765 | 17.265 | 16.765 | 16.265 | 16.265 | 16.265 | 15.265
643 | 2.641 | 643 | HDH | 18.359 | 17.859 | 17.359 | 16.859 | 16.359 | 16.359 | 16.359 | 15.359
644 | 2.566 | 644 | HDH | 18.434 | 17.934 | 17.434 | 16.934 | 16.434 | 16.434 | 16.434 | 15.434
645 | 2.475 | 645 | HDH | 18.525 | 18.025 | 17.525 | 17.025 | 16.525 | 16.525 | 16.525 | 15.525
646 | 2.3 | 646 | HDH | 18.7 | 18.2 | 17.7 | 17.2 | 16.7 | 16.7 | 16.7 | 15.7
647 | 2.125 | 647 | HDH | 18.875 | 18.375 | 17.875 | 17.375 | 16.875 | 16.875 | 16.875 | 15.875
648 | 2.049 | 648 | HDH | 18.951 | 18.451 | 17.951 | 17.451 | 16.951 | 16.951 | 16.951 | 15.951
649 | 2.086 | 649 | HDH | 18.914 | 18.414 | 17.914 | 17.414 | 16.914 | 16.914 | 16.914 | 15.914
650 | 2.121 | 650 | HDH | 18.879 | 18.379 | 17.879 | 17.379 | 16.879 | 16.879 | 16.879 | 15.879
651 | 2.139 | 651 | HDH | 18.861 | 18.361 | 17.861 | 17.361 | 16.861 | 16.861 | 16.861 | 15.861
652 | 2.219 | 652 | HDH | 18.781 | 18.281 | 17.781 | 17.281 | 16.781 | 16.781 | 16.781 | 15.781
653 | 2.374 | 653 | HDH | 18.626 | 18.126 | 17.626 | 17.126 | 16.626 | 16.626 | 16.626 | 15.626
654 | 2.524 | 654 | HDH | 18.476 | 17.976 | 17.476 | 16.976 | 16.476 | 16.476 | 16.476 | 15.476
655 | 2.587 | 655 | HDH | 18.413 | 17.913 | 17.413 | 16.913 | 16.413 | 16.413 | 16.413 | 15.413
656 | 2.83 | 656 | HDH | 18.17 | 17.67 | 17.17 | 16.67 | 16.17 | 16.17 | 16.17 | 15.17
657 | 3.354 | 657 | HDH | 17.646 | 17.146 | 16.646 | 16.146 | 15.646 | 15.646 | 15.646 | 14.646
658 | 3.899 | 658 | HDH | 17.101 | 16.601 | 16.101 | 15.601 | 15.101 | 15.101 | 15.101 | 14.101
659 | 4.332 | 659 | HDH | 16.668 | 16.168 | 15.668 | 15.168 | 14.668 | 14.668 | 14.668 | 13.668
660 | 4.582 | 660 | HDH | 16.418 | 15.918 | 15.418 | 14.918 | 14.418 | 14.418 | 14.418 | 13.418
661 | 4.52 | 661 | HDH | 16.48 | 15.98 | 15.48 | 14.98 | 14.48 | 14.48 | 14.48 | 13.48
662 | 4.139 | 662 | HDH | 16.861 | 16.361 | 15.861 | 15.361 | 14.861 | 14.861 | 14.861 | 13.861
663 | 3.45 | 663 | HDH | 17.55 | 17.05 | 16.55 | 16.05 | 15.55 | 15.55 | 15.55 | 14.55
664 | 2.72 | 664 | HDH | 18.28 | 17.78 | 17.28 | 16.78 | 16.28 | 16.28 | 16.28 | 15.28
665 | 2.372 | 665 | HDH | 18.628 | 18.128 | 17.628 | 17.128 | 16.628 | 16.628 | 16.628 | 15.628
666 | 2.063 | 666 | HDH | 18.937 | 18.437 | 17.937 | 17.437 | 16.937 | 16.937 | 16.937 | 15.937
667 | 1.732 | 667 | HDH | 19.268 | 18.768 | 18.268 | 17.768 | 17.268 | 17.268 | 17.268 | 16.268
668 | 1.448 | 668 | HDH | 19.552 | 19.052 | 18.552 | 18.052 | 17.552 | 17.552 | 17.552 | 16.552
669 | 1.266 | 669 | HDH | 19.734 | 19.234 | 18.734 | 18.234 | 17.734 | 17.734 | 17.734 | 16.734
670 | 1.092 | 670 | HDH | 19.908 | 19.408 | 18.908 | 18.408 | 17.908 | 17.908 | 17.908 | 16.908
671 | 0.904 | 671 | HDH | 20.096 | 19.596 | 19.096 | 18.596 | 18.096 | 18.096 | 18.096 | 17.096
672 | 0.523 | 672 | HDH | 20.477 | 19.977 | 19.477 | 18.977 | 18.477 | 18.477 | 18.477 | 17.477
673 | 0.044 | 673 | HDH | 20.956 | 20.456 | 19.956 | 19.456 | 18.956 | 18.956 | 18.956 | 17.956
674 | -0.544 | 674 | HDH | 21.544 | 21.044 | 20.544 | 20.044 | 19.544 | 19.544 | 19.544 | 18.544
675 | -1.034 | 675 | HDH | 22.034 | 21.534 | 21.034 | 20.534 | 20.034 | 20.034 | 20.034 | 19.034
676 | -1.538 | 676 | HDH | 22.538 | 22.038 | 21.538 | 21.038 | 20.538 | 20.538 | 20.538 | 19.538
677 | -2.026 | 677 | HDH | 23.026 | 22.526 | 22.026 | 21.526 | 21.026 | 21.026 | 21.026 | 20.026
678 | -2.44 | 678 | HDH | 23.44 | 22.94 | 22.44 | 21.94 | 21.44 | 21.44 | 21.44 | 20.44
679 | -2.348 | 679 | HDH | 23.348 | 22.848 | 22.348 | 21.848 | 21.348 | 21.348 | 21.348 | 20.348
680 | -1.438 | 680 | HDH | 22.438 | 21.938 | 21.438 | 20.938 | 20.438 | 20.438 | 20.438 | 19.438
681 | -0.062 | 681 | HDH | 21.062 | 20.562 | 20.062 | 19.562 | 19.062 | 19.062 | 19.062 | 18.062
682 | 1.864 | 682 | HDH | 19.136 | 18.636 | 18.136 | 17.636 | 17.136 | 17.136 | 17.136 | 16.136
683 | 3.124 | 683 | HDH | 17.876 | 17.376 | 16.876 | 16.376 | 15.876 | 15.876 | 15.876 | 14.876
684 | 3.645 | 684 | HDH | 17.355 | 16.855 | 16.355 | 15.855 | 15.355 | 15.355 | 15.355 | 14.355
685 | 3.557 | 685 | HDH | 17.443 | 16.943 | 16.443 | 15.943 | 15.443 | 15.443 | 15.443 | 14.443
686 | 2.844 | 686 | HDH | 18.156 | 17.656 | 17.156 | 16.656 | 16.156 | 16.156 | 16.156 | 15.156
687 | 1.419 | 687 | HDH | 19.581 | 19.081 | 18.581 | 18.081 | 17.581 | 17.581 | 17.581 | 16.581
688 | 0.347 | 688 | HDH | 20.653 | 20.153 | 19.653 | 19.153 | 18.653 | 18.653 | 18.653 | 17.653
689 | -0.002 | 689 | HDH | 21.002 | 20.502 | 20.002 | 19.502 | 19.002 | 19.002 | 19.002 | 18.002
690 | -0.385 | 690 | HDH | 21.385 | 20.885 | 20.385 | 19.885 | 19.385 | 19.385 | 19.385 | 18.385
691 | -0.67 | 691 | HDH | 21.67 | 21.17 | 20.67 | 20.17 | 19.67 | 19.67 | 19.67 | 18.67
692 | -0.88 | 692 | HDH | 21.88 | 21.38 | 20.88 | 20.38 | 19.88 | 19.88 | 19.88 | 18.88
693 | -1.021 | 693 | HDH | 22.021 | 21.521 | 21.021 | 20.521 | 20.021 | 20.021 | 20.021 | 19.021
694 | -1.097 | 694 | HDH | 22.097 | 21.597 | 21.097 | 20.597 | 20.097 | 20.097 | 20.097 | 19.097
695 | -1.146 | 695 | HDH | 22.146 | 21.646 | 21.146 | 20.646 | 20.146 | 20.146 | 20.146 | 19.146
696 | -1.107 | 696 | HDH | 22.107 | 21.607 | 21.107 | 20.607 | 20.107 | 20.107 | 20.107 | 19.107
697 | -1.101 | 697 | HDH | 22.101 | 21.601 | 21.101 | 20.601 | 20.101 | 20.101 | 20.101 | 19.101
698 | -1.112 | 698 | HDH | 22.112 | 21.612 | 21.112 | 20.612 | 20.112 | 20.112 | 20.112 | 19.112
699 | -1.145 | 699 | HDH | 22.145 | 21.645 | 21.145 | 20.645 | 20.145 | 20.145 | 20.145 | 19.145
700 | -1.152 | 700 | HDH | 22.152 | 21.652 | 21.152 | 20.652 | 20.152 | 20.152 | 20.152 | 19.152
701 | -1.153 | 701 | HDH | 22.153 | 21.653 | 21.153 | 20.653 | 20.153 | 20.153 | 20.153 | 19.153
702 | -1.183 | 702 | HDH | 22.183 | 21.683 | 21.183 | 20.683 | 20.183 | 20.183 | 20.183 | 19.183
703 | -1.179 | 703 | HDH | 22.179 | 21.679 | 21.179 | 20.679 | 20.179 | 20.179 | 20.179 | 19.179
704 | -0.75 | 704 | HDH | 21.75 | 21.25 | 20.75 | 20.25 | 19.75 | 19.75 | 19.75 | 18.75
705 | -0.281 | 705 | HDH | 21.281 | 20.781 | 20.281 | 19.781 | 19.281 | 19.281 | 19.281 | 18.281
706 | 0.257 | 706 | HDH | 20.743 | 20.243 | 19.743 | 19.243 | 18.743 | 18.743 | 18.743 | 17.743
707 | 0.732 | 707 | HDH | 20.268 | 19.768 | 19.268 | 18.768 | 18.268 | 18.268 | 18.268 | 17.268
708 | 0.976 | 708 | HDH | 20.024 | 19.524 | 19.024 | 18.524 | 18.024 | 18.024 | 18.024 | 17.024
709 | 1.036 | 709 | HDH | 19.964 | 19.464 | 18.964 | 18.464 | 17.964 | 17.964 | 17.964 | 16.964
710 | 0.962 | 710 | HDH | 20.038 | 19.538 | 19.038 | 18.538 | 18.038 | 18.038 | 18.038 | 17.038
711 | 0.42 | 711 | HDH | 20.58 | 20.08 | 19.58 | 19.08 | 18.58 | 18.58 | 18.58 | 17.58
712 | -0.417 | 712 | HDH | 21.417 | 20.917 | 20.417 | 19.917 | 19.417 | 19.417 | 19.417 | 18.417
713 | -0.767 | 713 | HDH | 21.767 | 21.267 | 20.767 | 20.267 | 19.767 | 19.767 | 19.767 | 18.767
714 | -1.345 | 714 | HDH | 22.345 | 21.845 | 21.345 | 20.845 | 20.345 | 20.345 | 20.345 | 19.345
715 | -1.977 | 715 | HDH | 22.977 | 22.477 | 21.977 | 21.477 | 20.977 | 20.977 | 20.977 | 19.977
716 | -2.536 | 716 | HDH | 23.536 | 23.036 | 22.536 | 22.036 | 21.536 | 21.536 | 21.536 | 20.536
717 | -3.037 | 717 | HDH | 24.037 | 23.537 | 23.037 | 22.537 | 22.037 | 22.037 | 22.037 | 21.037
718 | -3.342 | 718 | HDH | 24.342 | 23.842 | 23.342 | 22.842 | 22.342 | 22.342 | 22.342 | 21.342
719 | -3.495 | 719 | HDH | 24.495 | 23.995 | 23.495 | 22.995 | 22.495 | 22.495 | 22.495 | 21.495
720 | -3.513 | 720 | HDH | 24.513 | 24.013 | 23.513 | 23.013 | 22.513 | 22.513 | 22.513 | 21.513
721 | -3.4 | 721 | HDH | 24.4 | 23.9 | 23.4 | 22.9 | 22.4 | 22.4 | 22.4 | 21.4
722 | -3.029 | 722 | HDH | 24.029 | 23.529 | 23.029 | 22.529 | 22.029 | 22.029 | 22.029 | 21.029
723 | -2.818 | 723 | HDH | 23.818 | 23.318 | 22.818 | 22.318 | 21.818 | 21.818 | 21.818 | 20.818
724 | -2.846 | 724 | HDH | 23.846 | 23.346 | 22.846 | 22.346 | 21.846 | 21.846 | 21.846 | 20.846
725 | -2.936 | 725 | HDH | 23.936 | 23.436 | 22.936 | 22.436 | 21.936 | 21.936 | 21.936 | 20.936
726 | -3.025 | 726 | HDH | 24.025 | 23.525 | 23.025 | 22.525 | 22.025 | 22.025 | 22.025 | 21.025
727 | -2.973 | 727 | HDH | 23.973 | 23.473 | 22.973 | 22.473 | 21.973 | 21.973 | 21.973 | 20.973
728 | -2.149 | 728 | HDH | 23.149 | 22.649 | 22.149 | 21.649 | 21.149 | 21.149 | 21.149 | 20.149
729 | -0.691 | 729 | HDH | 21.691 | 21.191 | 20.691 | 20.191 | 19.691 | 19.691 | 19.691 | 18.691
730 | 0.737 | 730 | HDH | 20.263 | 19.763 | 19.263 | 18.763 | 18.263 | 18.263 | 18.263 | 17.263
731 | 1.563 | 731 | HDH | 19.437 | 18.937 | 18.437 | 17.937 | 17.437 | 17.437 | 17.437 | 16.437
732 | 1.961 | 732 | HDH | 19.039 | 18.539 | 18.039 | 17.539 | 17.039 | 17.039 | 17.039 | 16.039
733 | 1.977 | 733 | HDH | 19.023 | 18.523 | 18.023 | 17.523 | 17.023 | 17.023 | 17.023 | 16.023
734 | 1.528 | 734 | HDH | 19.472 | 18.972 | 18.472 | 17.972 | 17.472 | 17.472 | 17.472 | 16.472
735 | -0.654 | 735 | HDH | 21.654 | 21.154 | 20.654 | 20.154 | 19.654 | 19.654 | 19.654 | 18.654
736 | -3.021 | 736 | HDH | 24.021 | 23.521 | 23.021 | 22.521 | 22.021 | 22.021 | 22.021 | 21.021
737 | -2.85 | 737 | HDH | 23.85 | 23.35 | 22.85 | 22.35 | 21.85 | 21.85 | 21.85 | 20.85
738 | -2.466 | 738 | HDH | 23.466 | 22.966 | 22.466 | 21.966 | 21.466 | 21.466 | 21.466 | 20.466
739 | -2.197 | 739 | HDH | 23.197 | 22.697 | 22.197 | 21.697 | 21.197 | 21.197 | 21.197 | 20.197
740 | -1.994 | 740 | HDH | 22.994 | 22.494 | 21.994 | 21.494 | 20.994 | 20.994 | 20.994 | 19.994
741 | -1.852 | 741 | HDH | 22.852 | 22.352 | 21.852 | 21.352 | 20.852 | 20.852 | 20.852 | 19.852
742 | -1.721 | 742 | HDH | 22.721 | 22.221 | 21.721 | 21.221 | 20.721 | 20.721 | 20.721 | 19.721
743 | -1.52 | 743 | HDH | 22.52 | 22.02 | 21.52 | 21.02 | 20.52 | 20.52 | 20.52 | 19.52
744 | -1.254 | 744 | HDH | 22.254 | 21.754 | 21.254 | 20.754 | 20.254 | 20.254 | 20.254 | 19.254
745 | -0.894 | 745 | HDH | 21.894 | 21.394 | 20.894 | 20.394 | 19.894 | 19.894 | 19.894 | 18.894
746 | -0.663 | 746 | HDH | 21.663 | 21.163 | 20.663 | 20.163 | 19.663 | 19.663 | 19.663 | 18.663
747 | -0.597 | 747 | HDH | 21.597 | 21.097 | 20.597 | 20.097 | 19.597 | 19.597 | 19.597 | 18.597
748 | -0.472 | 748 | HDH | 21.472 | 20.972 | 20.472 | 19.972 | 19.472 | 19.472 | 19.472 | 18.472
749 | -0.043 | 749 | HDH | 21.043 | 20.543 | 20.043 | 19.543 | 19.043 | 19.043 | 19.043 | 18.043
750 | 0.307 | 750 | HDH | 20.693 | 20.193 | 19.693 | 19.193 | 18.693 | 18.693 | 18.693 | 17.693
751 | 0.694 | 751 | HDH | 20.306 | 19.806 | 19.306 | 18.806 | 18.306 | 18.306 | 18.306 | 17.306
752 | 1.269 | 752 | HDH | 19.731 | 19.231 | 18.731 | 18.231 | 17.731 | 17.731 | 17.731 | 16.731
753 | 1.733 | 753 | HDH | 19.267 | 18.767 | 18.267 | 17.767 | 17.267 | 17.267 | 17.267 | 16.267
754 | 2.206 | 754 | HDH | 18.794 | 18.294 | 17.794 | 17.294 | 16.794 | 16.794 | 16.794 | 15.794
755 | 2.864 | 755 | HDH | 18.136 | 17.636 | 17.136 | 16.636 | 16.136 | 16.136 | 16.136 | 15.136
756 | 3.432 | 756 | HDH | 17.568 | 17.068 | 16.568 | 16.068 | 15.568 | 15.568 | 15.568 | 14.568
757 | 3.695 | 757 | HDH | 17.305 | 16.805 | 16.305 | 15.805 | 15.305 | 15.305 | 15.305 | 14.305
758 | 3.334 | 758 | HDH | 17.666 | 17.166 | 16.666 | 16.166 | 15.666 | 15.666 | 15.666 | 14.666
759 | 2.144 | 759 | HDH | 18.856 | 18.356 | 17.856 | 17.356 | 16.856 | 16.856 | 16.856 | 15.856
760 | 0.99 | 760 | HDH | 20.01 | 19.51 | 19.01 | 18.51 | 18.01 | 18.01 | 18.01 | 17.01
761 | 0.646 | 761 | HDH | 20.354 | 19.854 | 19.354 | 18.854 | 18.354 | 18.354 | 18.354 | 17.354
762 | 0.493 | 762 | HDH | 20.507 | 20.007 | 19.507 | 19.007 | 18.507 | 18.507 | 18.507 | 17.507
763 | 0.424 | 763 | HDH | 20.576 | 20.076 | 19.576 | 19.076 | 18.576 | 18.576 | 18.576 | 17.576
764 | 0.467 | 764 | HDH | 20.533 | 20.033 | 19.533 | 19.033 | 18.533 | 18.533 | 18.533 | 17.533
765 | 0.563 | 765 | HDH | 20.437 | 19.937 | 19.437 | 18.937 | 18.437 | 18.437 | 18.437 | 17.437
766 | 0.53 | 766 | HDH | 20.47 | 19.97 | 19.47 | 18.97 | 18.47 | 18.47 | 18.47 | 17.47
767 | 0.496 | 767 | HDH | 20.504 | 20.004 | 19.504 | 19.004 | 18.504 | 18.504 | 18.504 | 17.504
768 | 0.535 | 768 | HDH | 20.465 | 19.965 | 19.465 | 18.965 | 18.465 | 18.465 | 18.465 | 17.465
769 | 0.608 | 769 | HDH | 20.392 | 19.892 | 19.392 | 18.892 | 18.392 | 18.392 | 18.392 | 17.392
770 | 0.54 | 770 | HDH | 20.46 | 19.96 | 19.46 | 18.96 | 18.46 | 18.46 | 18.46 | 17.46
771 | 0.322 | 771 | HDH | 20.678 | 20.178 | 19.678 | 19.178 | 18.678 | 18.678 | 18.678 | 17.678
772 | 0.228 | 772 | HDH | 20.772 | 20.272 | 19.772 | 19.272 | 18.772 | 18.772 | 18.772 | 17.772
773 | 0.052 | 773 | HDH | 20.948 | 20.448 | 19.948 | 19.448 | 18.948 | 18.948 | 18.948 | 17.948
774 | -0.035 | 774 | HDH | 21.035 | 20.535 | 20.035 | 19.535 | 19.035 | 19.035 | 19.035 | 18.035
775 | 0.004 | 775 | HDH | 20.996 | 20.496 | 19.996 | 19.496 | 18.996 | 18.996 | 18.996 | 17.996
776 | 0.443 | 776 | HDH | 20.557 | 20.057 | 19.557 | 19.057 | 18.557 | 18.557 | 18.557 | 17.557
777 | 0.98 | 777 | HDH | 20.02 | 19.52 | 19.02 | 18.52 | 18.02 | 18.02 | 18.02 | 17.02
778 | 1.493 | 778 | HDH | 19.507 | 19.007 | 18.507 | 18.007 | 17.507 | 17.507 | 17.507 | 16.507
779 | 1.859 | 779 | HDH | 19.141 | 18.641 | 18.141 | 17.641 | 17.141 | 17.141 | 17.141 | 16.141
780 | 2.056 | 780 | HDH | 18.944 | 18.444 | 17.944 | 17.444 | 16.944 | 16.944 | 16.944 | 15.944
781 | 2.077 | 781 | HDH | 18.923 | 18.423 | 17.923 | 17.423 | 16.923 | 16.923 | 16.923 | 15.923
782 | 1.93 | 782 | HDH | 19.07 | 18.57 | 18.07 | 17.57 | 17.07 | 17.07 | 17.07 | 16.07
783 | 1.561 | 783 | HDH | 19.439 | 18.939 | 18.439 | 17.939 | 17.439 | 17.439 | 17.439 | 16.439
784 | 1.014 | 784 | HDH | 19.986 | 19.486 | 18.986 | 18.486 | 17.986 | 17.986 | 17.986 | 16.986
785 | 0.871 | 785 | HDH | 20.129 | 19.629 | 19.129 | 18.629 | 18.129 | 18.129 | 18.129 | 17.129
786 | 0.621 | 786 | HDH | 20.379 | 19.879 | 19.379 | 18.879 | 18.379 | 18.379 | 18.379 | 17.379
787 | 0.337 | 787 | HDH | 20.663 | 20.163 | 19.663 | 19.163 | 18.663 | 18.663 | 18.663 | 17.663
788 | 0.095 | 788 | HDH | 20.905 | 20.405 | 19.905 | 19.405 | 18.905 | 18.905 | 18.905 | 17.905
789 | -0.106 | 789 | HDH | 21.106 | 20.606 | 20.106 | 19.606 | 19.106 | 19.106 | 19.106 | 18.106
790 | -0.192 | 790 | HDH | 21.192 | 20.692 | 20.192 | 19.692 | 19.192 | 19.192 | 19.192 | 18.192
791 | -0.221 | 791 | HDH | 21.221 | 20.721 | 20.221 | 19.721 | 19.221 | 19.221 | 19.221 | 18.221
792 | -0.288 | 792 | HDH | 21.288 | 20.788 | 20.288 | 19.788 | 19.288 | 19.288 | 19.288 | 18.288
793 | -0.302 | 793 | HDH | 21.302 | 20.802 | 20.302 | 19.802 | 19.302 | 19.302 | 19.302 | 18.302
794 | -0.206 | 794 | HDH | 21.206 | 20.706 | 20.206 | 19.706 | 19.206 | 19.206 | 19.206 | 18.206
795 | -0.054 | 795 | HDH | 21.054 | 20.554 | 20.054 | 19.554 | 19.054 | 19.054 | 19.054 | 18.054
796 | -0.005 | 796 | HDH | 21.005 | 20.505 | 20.005 | 19.505 | 19.005 | 19.005 | 19.005 | 18.005
797 | -0.125 | 797 | HDH | 21.125 | 20.625 | 20.125 | 19.625 | 19.125 | 19.125 | 19.125 | 18.125
798 | -0.312 | 798 | HDH | 21.312 | 20.812 | 20.312 | 19.812 | 19.312 | 19.312 | 19.312 | 18.312
799 | -0.171 | 799 | HDH | 21.171 | 20.671 | 20.171 | 19.671 | 19.171 | 19.171 | 19.171 | 18.171
800 | 1.356 | 800 | HDH | 19.644 | 19.144 | 18.644 | 18.144 | 17.644 | 17.644 | 17.644 | 16.644
801 | 2.47 | 801 | HDH | 18.53 | 18.03 | 17.53 | 17.03 | 16.53 | 16.53 | 16.53 | 15.53
802 | 3.566 | 802 | HDH | 17.434 | 16.934 | 16.434 | 15.934 | 15.434 | 15.434 | 15.434 | 14.434
803 | 4.282 | 803 | HDH | 16.718 | 16.218 | 15.718 | 15.218 | 14.718 | 14.718 | 14.718 | 13.718
804 | 4.71 | 804 | HDH | 16.29 | 15.79 | 15.29 | 14.79 | 14.29 | 14.29 | 14.29 | 13.29
805 | 4.797 | 805 | HDH | 16.203 | 15.703 | 15.203 | 14.703 | 14.203 | 14.203 | 14.203 | 13.203
806 | 4.384 | 806 | HDH | 16.616 | 16.116 | 15.616 | 15.116 | 14.616 | 14.616 | 14.616 | 13.616
807 | 2.469 | 807 | HDH | 18.531 | 18.031 | 17.531 | 17.031 | 16.531 | 16.531 | 16.531 | 15.531
808 | -0.153 | 808 | HDH | 21.153 | 20.653 | 20.153 | 19.653 | 19.153 | 19.153 | 19.153 | 18.153
809 | -1.179 | 809 | HDH | 22.179 | 21.679 | 21.179 | 20.679 | 20.179 | 20.179 | 20.179 | 19.179
810 | -1.931 | 810 | HDH | 22.931 | 22.431 | 21.931 | 21.431 | 20.931 | 20.931 | 20.931 | 19.931
811 | -2.476 | 811 | HDH | 23.476 | 22.976 | 22.476 | 21.976 | 21.476 | 21.476 | 21.476 | 20.476
812 | -2.74 | 812 | HDH | 23.74 | 23.24 | 22.74 | 22.24 | 21.74 | 21.74 | 21.74 | 20.74
813 | -2.826 | 813 | HDH | 23.826 | 23.326 | 22.826 | 22.326 | 21.826 | 21.826 | 21.826 | 20.826
814 | -2.926 | 814 | HDH | 23.926 | 23.426 | 22.926 | 22.426 | 21.926 | 21.926 | 21.926 | 20.926
815 | -2.969 | 815 | HDH | 23.969 | 23.469 | 22.969 | 22.469 | 21.969 | 21.969 | 21.969 | 20.969
816 | -2.666 | 816 | HDH | 23.666 | 23.166 | 22.666 | 22.166 | 21.666 | 21.666 | 21.666 | 20.666
817 | -2.403 | 817 | HDH | 23.403 | 22.903 | 22.403 | 21.903 | 21.403 | 21.403 | 21.403 | 20.403
818 | -2.586 | 818 | HDH | 23.586 | 23.086 | 22.586 | 22.086 | 21.586 | 21.586 | 21.586 | 20.586
819 | -2.716 | 819 | HDH | 23.716 | 23.216 | 22.716 | 22.216 | 21.716 | 21.716 | 21.716 | 20.716
820 | -2.551 | 820 | HDH | 23.551 | 23.051 | 22.551 | 22.051 | 21.551 | 21.551 | 21.551 | 20.551
821 | -2.409 | 821 | HDH | 23.409 | 22.909 | 22.409 | 21.909 | 21.409 | 21.409 | 21.409 | 20.409
822 | -2.208 | 822 | HDH | 23.208 | 22.708 | 22.208 | 21.708 | 21.208 | 21.208 | 21.208 | 20.208
823 | -1.725 | 823 | HDH | 22.725 | 22.225 | 21.725 | 21.225 | 20.725 | 20.725 | 20.725 | 19.725
824 | -0.574 | 824 | HDH | 21.574 | 21.074 | 20.574 | 20.074 | 19.574 | 19.574 | 19.574 | 18.574
825 | 0.713 | 825 | HDH | 20.287 | 19.787 | 19.287 | 18.787 | 18.287 | 18.287 | 18.287 | 17.287
826 | 1.61 | 826 | HDH | 19.39 | 18.89 | 18.39 | 17.89 | 17.39 | 17.39 | 17.39 | 16.39
827 | 2.057 | 827 | HDH | 18.943 | 18.443 | 17.943 | 17.443 | 16.943 | 16.943 | 16.943 | 15.943
828 | 2.186 | 828 | HDH | 18.814 | 18.314 | 17.814 | 17.314 | 16.814 | 16.814 | 16.814 | 15.814
829 | 2.15 | 829 | HDH | 18.85 | 18.35 | 17.85 | 17.35 | 16.85 | 16.85 | 16.85 | 15.85
830 | 1.938 | 830 | HDH | 19.062 | 18.562 | 18.062 | 17.562 | 17.062 | 17.062 | 17.062 | 16.062
831 | 1.584 | 831 | HDH | 19.416 | 18.916 | 18.416 | 17.916 | 17.416 | 17.416 | 17.416 | 16.416
832 | 1.324 | 832 | HDH | 19.676 | 19.176 | 18.676 | 18.176 | 17.676 | 17.676 | 17.676 | 16.676
833 | 1.21 | 833 | HDH | 19.79 | 19.29 | 18.79 | 18.29 | 17.79 | 17.79 | 17.79 | 16.79
834 | 1.162 | 834 | HDH | 19.838 | 19.338 | 18.838 | 18.338 | 17.838 | 17.838 | 17.838 | 16.838
835 | 1.163 | 835 | HDH | 19.837 | 19.337 | 18.837 | 18.337 | 17.837 | 17.837 | 17.837 | 16.837
836 | 1.18 | 836 | HDH | 19.82 | 19.32 | 18.82 | 18.32 | 17.82 | 17.82 | 17.82 | 16.82
837 | 1.148 | 837 | HDH | 19.852 | 19.352 | 18.852 | 18.352 | 17.852 | 17.852 | 17.852 | 16.852
838 | 1.096 | 838 | HDH | 19.904 | 19.404 | 18.904 | 18.404 | 17.904 | 17.904 | 17.904 | 16.904
839 | 1.045 | 839 | HDH | 19.955 | 19.455 | 18.955 | 18.455 | 17.955 | 17.955 | 17.955 | 16.955
840 | 1.004 | 840 | HDH | 19.996 | 19.496 | 18.996 | 18.496 | 17.996 | 17.996 | 17.996 | 16.996
841 | 0.967 | 841 | HDH | 20.033 | 19.533 | 19.033 | 18.533 | 18.033 | 18.033 | 18.033 | 17.033
842 | 0.903 | 842 | HDH | 20.097 | 19.597 | 19.097 | 18.597 | 18.097 | 18.097 | 18.097 | 17.097
843 | 0.761 | 843 | HDH | 20.239 | 19.739 | 19.239 | 18.739 | 18.239 | 18.239 | 18.239 | 17.239
844 | 0.539 | 844 | HDH | 20.461 | 19.961 | 19.461 | 18.961 | 18.461 | 18.461 | 18.461 | 17.461
845 | 0.322 | 845 | HDH | 20.678 | 20.178 | 19.678 | 19.178 | 18.678 | 18.678 | 18.678 | 17.678
846 | 0.231 | 846 | HDH | 20.769 | 20.269 | 19.769 | 19.269 | 18.769 | 18.769 | 18.769 | 17.769
847 | 0.31 | 847 | HDH | 20.69 | 20.19 | 19.69 | 19.19 | 18.69 | 18.69 | 18.69 | 17.69
848 | 1.077 | 848 | HDH | 19.923 | 19.423 | 18.923 | 18.423 | 17.923 | 17.923 | 17.923 | 16.923
849 | 2.086 | 849 | HDH | 18.914 | 18.414 | 17.914 | 17.414 | 16.914 | 16.914 | 16.914 | 15.914
850 | 3.456 | 850 | HDH | 17.544 | 17.044 | 16.544 | 16.044 | 15.544 | 15.544 | 15.544 | 14.544
851 | 4.503 | 851 | HDH | 16.497 | 15.997 | 15.497 | 14.997 | 14.497 | 14.497 | 14.497 | 13.497
852 | 5.339 | 852 | HDH | 15.661 | 15.161 | 14.661 | 14.161 | 13.661 | 13.661 | 13.661 | 12.661
853 | 5.896 | 853 | HDH | 15.104 | 14.604 | 14.104 | 13.604 | 13.104 | 13.104 | 13.104 | 12.104
854 | 5.874 | 854 | HDH | 15.126 | 14.626 | 14.126 | 13.626 | 13.126 | 13.126 | 13.126 | 12.126
855 | 4.004 | 855 | HDH | 16.996 | 16.496 | 15.996 | 15.496 | 14.996 | 14.996 | 14.996 | 13.996
856 | 1.086 | 856 | HDH | 19.914 | 19.414 | 18.914 | 18.414 | 17.914 | 17.914 | 17.914 | 16.914
857 | 0.74 | 857 | HDH | 20.26 | 19.76 | 19.26 | 18.76 | 18.26 | 18.26 | 18.26 | 17.26
858 | 0.873 | 858 | HDH | 20.127 | 19.627 | 19.127 | 18.627 | 18.127 | 18.127 | 18.127 | 17.127
859 | 0.581 | 859 | HDH | 20.419 | 19.919 | 19.419 | 18.919 | 18.419 | 18.419 | 18.419 | 17.419
860 | 0.086 | 860 | HDH | 20.914 | 20.414 | 19.914 | 19.414 | 18.914 | 18.914 | 18.914 | 17.914
861 | -0.354 | 861 | HDH | 21.354 | 20.854 | 20.354 | 19.854 | 19.354 | 19.354 | 19.354 | 18.354
862 | -0.714 | 862 | HDH | 21.714 | 21.214 | 20.714 | 20.214 | 19.714 | 19.714 | 19.714 | 18.714
863 | -0.8 | 863 | HDH | 21.8 | 21.3 | 20.8 | 20.3 | 19.8 | 19.8 | 19.8 | 18.8
864 | -0.771 | 864 | HDH | 21.771 | 21.271 | 20.771 | 20.271 | 19.771 | 19.771 | 19.771 | 18.771
865 | -0.668 | 865 | HDH | 21.668 | 21.168 | 20.668 | 20.168 | 19.668 | 19.668 | 19.668 | 18.668
866 | -0.515 | 866 | HDH | 21.515 | 21.015 | 20.515 | 20.015 | 19.515 | 19.515 | 19.515 | 18.515
867 | -0.32 | 867 | HDH | 21.32 | 20.82 | 20.32 | 19.82 | 19.32 | 19.32 | 19.32 | 18.32
868 | -0.041 | 868 | HDH | 21.041 | 20.541 | 20.041 | 19.541 | 19.041 | 19.041 | 19.041 | 18.041
869 | 0.216 | 869 | HDH | 20.784 | 20.284 | 19.784 | 19.284 | 18.784 | 18.784 | 18.784 | 17.784
870 | 0.63 | 870 | HDH | 20.37 | 19.87 | 19.37 | 18.87 | 18.37 | 18.37 | 18.37 | 17.37
871 | 1.098 | 871 | HDH | 19.902 | 19.402 | 18.902 | 18.402 | 17.902 | 17.902 | 17.902 | 16.902
872 | 1.867 | 872 | HDH | 19.133 | 18.633 | 18.133 | 17.633 | 17.133 | 17.133 | 17.133 | 16.133
873 | 2.732 | 873 | HDH | 18.268 | 17.768 | 17.268 | 16.768 | 16.268 | 16.268 | 16.268 | 15.268
874 | 3.636 | 874 | HDH | 17.364 | 16.864 | 16.364 | 15.864 | 15.364 | 15.364 | 15.364 | 14.364
875 | 4.311 | 875 | HDH | 16.689 | 16.189 | 15.689 | 15.189 | 14.689 | 14.689 | 14.689 | 13.689
876 | 4.699 | 876 | HDH | 16.301 | 15.801 | 15.301 | 14.801 | 14.301 | 14.301 | 14.301 | 13.301
877 | 4.817 | 877 | HDH | 16.183 | 15.683 | 15.183 | 14.683 | 14.183 | 14.183 | 14.183 | 13.183
878 | 4.664 | 878 | HDH | 16.336 | 15.836 | 15.336 | 14.836 | 14.336 | 14.336 | 14.336 | 13.336
879 | 4.347 | 879 | HDH | 16.653 | 16.153 | 15.653 | 15.153 | 14.653 | 14.653 | 14.653 | 13.653
880 | 4.054 | 880 | HDH | 16.946 | 16.446 | 15.946 | 15.446 | 14.946 | 14.946 | 14.946 | 13.946
881 | 3.812 | 881 | HDH | 17.188 | 16.688 | 16.188 | 15.688 | 15.188 | 15.188 | 15.188 | 14.188
882 | 3.674 | 882 | HDH | 17.326 | 16.826 | 16.326 | 15.826 | 15.326 | 15.326 | 15.326 | 14.326
883 | 3.61 | 883 | HDH | 17.39 | 16.89 | 16.39 | 15.89 | 15.39 | 15.39 | 15.39 | 14.39
884 | 3.629 | 884 | HDH | 17.371 | 16.871 | 16.371 | 15.871 | 15.371 | 15.371 | 15.371 | 14.371
885 | 3.752 | 885 | HDH | 17.248 | 16.748 | 16.248 | 15.748 | 15.248 | 15.248 | 15.248 | 14.248
886 | 3.958 | 886 | HDH | 17.042 | 16.542 | 16.042 | 15.542 | 15.042 | 15.042 | 15.042 | 14.042
887 | 4.074 | 887 | HDH | 16.926 | 16.426 | 15.926 | 15.426 | 14.926 | 14.926 | 14.926 | 13.926
888 | 4.256 | 888 | HDH | 16.744 | 16.244 | 15.744 | 15.244 | 14.744 | 14.744 | 14.744 | 13.744
889 | 4.661 | 889 | HDH | 16.339 | 15.839 | 15.339 | 14.839 | 14.339 | 14.339 | 14.339 | 13.339
890 | 4.787 | 890 | HDH | 16.213 | 15.713 | 15.213 | 14.713 | 14.213 | 14.213 | 14.213 | 13.213
891 | 4.939 | 891 | HDH | 16.061 | 15.561 | 15.061 | 14.561 | 14.061 | 14.061 | 14.061 | 13.061
892 | 5.052 | 892 | HDH | 15.948 | 15.448 | 14.948 | 14.448 | 13.948 | 13.948 | 13.948 | 12.948
893 | 5.428 | 893 | HDH | 15.572 | 15.072 | 14.572 | 14.072 | 13.572 | 13.572 | 13.572 | 12.572
894 | 5.877 | 894 | HDH | 15.123 | 14.623 | 14.123 | 13.623 | 13.123 | 13.123 | 13.123 | 12.123
895 | 6.22 | 895 | HDH | 14.78 | 14.28 | 13.78 | 13.28 | 12.78 | 12.78 | 12.78 | 11.78
896 | 6.622 | 896 | HDH | 14.378 | 13.878 | 13.378 | 12.878 | 12.378 | 12.378 | 12.378 | 11.378
897 | 7.215 | 897 | HDH | 13.785 | 13.285 | 12.785 | 12.285 | 11.785 | 11.785 | 11.785 | 10.785
898 | 7.977 | 898 | HDH | 13.023 | 12.523 | 12.023 | 11.523 | 11.023 | 11.023 | 11.023 | 10.023
899 | 8.619 | 899 | HDH | 12.381 | 11.881 | 11.381 | 10.881 | 10.381 | 10.381 | 10.381 | 9.381
900 | 9.062 | 900 | HDH | 11.938 | 11.438 | 10.938 | 10.438 | 9.938 | 9.938 | 9.938 | 8.938
901 | 9.105 | 901 | HDH | 11.895 | 11.395 | 10.895 | 10.395 | 9.895 | 9.895 | 9.895 | 8.895
902 | 8.643 | 902 | HDH | 12.357 | 11.857 | 11.357 | 10.857 | 10.357 | 10.357 | 10.357 | 9.357
903 | 7.838 | 903 | HDH | 13.162 | 12.662 | 12.162 | 11.662 | 11.162 | 11.162 | 11.162 | 10.162
904 | 6.839 | 904 | HDH | 14.161 | 13.661 | 13.161 | 12.661 | 12.161 | 12.161 | 12.161 | 11.161
905 | 6.132 | 905 | HDH | 14.868 | 14.368 | 13.868 | 13.368 | 12.868 | 12.868 | 12.868 | 11.868
906 | 5.49 | 906 | HDH | 15.51 | 15.01 | 14.51 | 14.01 | 13.51 | 13.51 | 13.51 | 12.51
907 | 4.935 | 907 | HDH | 16.065 | 15.565 | 15.065 | 14.565 | 14.065 | 14.065 | 14.065 | 13.065
908 | 4.488 | 908 | HDH | 16.512 | 16.012 | 15.512 | 15.012 | 14.512 | 14.512 | 14.512 | 13.512
909 | 4.28 | 909 | HDH | 16.72 | 16.22 | 15.72 | 15.22 | 14.72 | 14.72 | 14.72 | 13.72
910 | 4.115 | 910 | HDH | 16.885 | 16.385 | 15.885 | 15.385 | 14.885 | 14.885 | 14.885 | 13.885
911 | 3.901 | 911 | HDH | 17.099 | 16.599 | 16.099 | 15.599 | 15.099 | 15.099 | 15.099 | 14.099
912 | 3.867 | 912 | HDH | 17.133 | 16.633 | 16.133 | 15.633 | 15.133 | 15.133 | 15.133 | 14.133
913 | 3.779 | 913 | HDH | 17.221 | 16.721 | 16.221 | 15.721 | 15.221 | 15.221 | 15.221 | 14.221
914 | 3.81 | 914 | HDH | 17.19 | 16.69 | 16.19 | 15.69 | 15.19 | 15.19 | 15.19 | 14.19
915 | 3.905 | 915 | HDH | 17.095 | 16.595 | 16.095 | 15.595 | 15.095 | 15.095 | 15.095 | 14.095
916 | 4.011 | 916 | HDH | 16.989 | 16.489 | 15.989 | 15.489 | 14.989 | 14.989 | 14.989 | 13.989
917 | 4.126 | 917 | HDH | 16.874 | 16.374 | 15.874 | 15.374 | 14.874 | 14.874 | 14.874 | 13.874
918 | 4.248 | 918 | HDH | 16.752 | 16.252 | 15.752 | 15.252 | 14.752 | 14.752 | 14.752 | 13.752
919 | 4.519 | 919 | HDH | 16.481 | 15.981 | 15.481 | 14.981 | 14.481 | 14.481 | 14.481 | 13.481
920 | 5.163 | 920 | HDH | 15.837 | 15.337 | 14.837 | 14.337 | 13.837 | 13.837 | 13.837 | 12.837
921 | 5.988 | 921 | HDH | 15.012 | 14.512 | 14.012 | 13.512 | 13.012 | 13.012 | 13.012 | 12.012
922 | 6.696 | 922 | HDH | 14.304 | 13.804 | 13.304 | 12.804 | 12.304 | 12.304 | 12.304 | 11.304
923 | 7.23 | 923 | HDH | 13.77 | 13.27 | 12.77 | 12.27 | 11.77 | 11.77 | 11.77 | 10.77
924 | 7.629 | 924 | HDH | 13.371 | 12.871 | 12.371 | 11.871 | 11.371 | 11.371 | 11.371 | 10.371
925 | 7.948 | 925 | HDH | 13.052 | 12.552 | 12.052 | 11.552 | 11.052 | 11.052 | 11.052 | 10.052
926 | 8.098 | 926 | HDH | 12.902 | 12.402 | 11.902 | 11.402 | 10.902 | 10.902 | 10.902 | 9.902
927 | 8.002 | 927 | HDH | 12.998 | 12.498 | 11.998 | 11.498 | 10.998 | 10.998 | 10.998 | 9.998
928 | 7.792 | 928 | HDH | 13.208 | 12.708 | 12.208 | 11.708 | 11.208 | 11.208 | 11.208 | 10.208
929 | 7.718 | 929 | HDH | 13.282 | 12.782 | 12.282 | 11.782 | 11.282 | 11.282 | 11.282 | 10.282
930 | 7.675 | 930 | HDH | 13.325 | 12.825 | 12.325 | 11.825 | 11.325 | 11.325 | 11.325 | 10.325
931 | 7.584 | 931 | HDH | 13.416 | 12.916 | 12.416 | 11.916 | 11.416 | 11.416 | 11.416 | 10.416
932 | 7.391 | 932 | HDH | 13.609 | 13.109 | 12.609 | 12.109 | 11.609 | 11.609 | 11.609 | 10.609
933 | 7.152 | 933 | HDH | 13.848 | 13.348 | 12.848 | 12.348 | 11.848 | 11.848 | 11.848 | 10.848
934 | 6.814 | 934 | HDH | 14.186 | 13.686 | 13.186 | 12.686 | 12.186 | 12.186 | 12.186 | 11.186
935 | 6.487 | 935 | HDH | 14.513 | 14.013 | 13.513 | 13.013 | 12.513 | 12.513 | 12.513 | 11.513
936 | 6.352 | 936 | HDH | 14.648 | 14.148 | 13.648 | 13.148 | 12.648 | 12.648 | 12.648 | 11.648
937 | 6.386 | 937 | HDH | 14.614 | 14.114 | 13.614 | 13.114 | 12.614 | 12.614 | 12.614 | 11.614
938 | 6.599 | 938 | HDH | 14.401 | 13.901 | 13.401 | 12.901 | 12.401 | 12.401 | 12.401 | 11.401
939 | 6.66 | 939 | HDH | 14.34 | 13.84 | 13.34 | 12.84 | 12.34 | 12.34 | 12.34 | 11.34
940 | 6.668 | 940 | HDH | 14.332 | 13.832 | 13.332 | 12.832 | 12.332 | 12.332 | 12.332 | 11.332
941 | 6.54 | 941 | HDH | 14.46 | 13.96 | 13.46 | 12.96 | 12.46 | 12.46 | 12.46 | 11.46
942 | 6.258 | 942 | HDH | 14.742 | 14.242 | 13.742 | 13.242 | 12.742 | 12.742 | 12.742 | 11.742
943 | 6.199 | 943 | HDH | 14.801 | 14.301 | 13.801 | 13.301 | 12.801 | 12.801 | 12.801 | 11.801
944 | 6.914 | 944 | HDH | 14.086 | 13.586 | 13.086 | 12.586 | 12.086 | 12.086 | 12.086 | 11.086
945 | 7.884 | 945 | HDH | 13.116 | 12.616 | 12.116 | 11.616 | 11.116 | 11.116 | 11.116 | 10.116
946 | 8.724 | 946 | HDH | 12.276 | 11.776 | 11.276 | 10.776 | 10.276 | 10.276 | 10.276 | 9.276
947 | 9.223 | 947 | HDH | 11.777 | 11.277 | 10.777 | 10.277 | 9.777 | 9.777 | 9.777 | 8.777
948 | 9.366 | 948 | HDH | 11.634 | 11.134 | 10.634 | 10.134 | 9.634 | 9.634 | 9.634 | 8.634
949 | 9.479 | 949 | HDH | 11.521 | 11.021 | 10.521 | 10.021 | 9.521 | 9.521 | 9.521 | 8.521
950 | 9.399 | 950 | HDH | 11.601 | 11.101 | 10.601 | 10.101 | 9.601 | 9.601 | 9.601 | 8.601
951 | 8.887 | 951 | HDH | 12.113 | 11.613 | 11.113 | 10.613 | 10.113 | 10.113 | 10.113 | 9.113
952 | 8.127 | 952 | HDH | 12.873 | 12.373 | 11.873 | 11.373 | 10.873 | 10.873 | 10.873 | 9.873
953 | 7.634 | 953 | HDH | 13.366 | 12.866 | 12.366 | 11.866 | 11.366 | 11.366 | 11.366 | 10.366
954 | 7.29 | 954 | HDH | 13.71 | 13.21 | 12.71 | 12.21 | 11.71 | 11.71 | 11.71 | 10.71
955 | 7.015 | 955 | HDH | 13.985 | 13.485 | 12.985 | 12.485 | 11.985 | 11.985 | 11.985 | 10.985
956 | 6.686 | 956 | HDH | 14.314 | 13.814 | 13.314 | 12.814 | 12.314 | 12.314 | 12.314 | 11.314
957 | 6.475 | 957 | HDH | 14.525 | 14.025 | 13.525 | 13.025 | 12.525 | 12.525 | 12.525 | 11.525
958 | 6.455 | 958 | HDH | 14.545 | 14.045 | 13.545 | 13.045 | 12.545 | 12.545 | 12.545 | 11.545
959 | 6.336 | 959 | HDH | 14.664 | 14.164 | 13.664 | 13.164 | 12.664 | 12.664 | 12.664 | 11.664
960 | 5.991 | 960 | HDH | 15.009 | 14.509 | 14.009 | 13.509 | 13.009 | 13.009 | 13.009 | 12.009
961 | 5.613 | 961 | HDH | 15.387 | 14.887 | 14.387 | 13.887 | 13.387 | 13.387 | 13.387 | 12.387
962 | 5.507 | 962 | HDH | 15.493 | 14.993 | 14.493 | 13.993 | 13.493 | 13.493 | 13.493 | 12.493
963 | 6.497 | 963 | HDH | 14.503 | 14.003 | 13.503 | 13.003 | 12.503 | 12.503 | 12.503 | 11.503
964 | 7.665 | 964 | HDH | 13.335 | 12.835 | 12.335 | 11.835 | 11.335 | 11.335 | 11.335 | 10.335
965 | 8.19 | 965 | HDH | 12.81 | 12.31 | 11.81 | 11.31 | 10.81 | 10.81 | 10.81 | 9.81
966 | 8.334 | 966 | HDH | 12.666 | 12.166 | 11.666 | 11.166 | 10.666 | 10.666 | 10.666 | 9.666
967 | 8.39 | 967 | HDH | 12.61 | 12.11 | 11.61 | 11.11 | 10.61 | 10.61 | 10.61 | 9.61
968 | 8.462 | 968 | HDH | 12.538 | 12.038 | 11.538 | 11.038 | 10.538 | 10.538 | 10.538 | 9.538
969 | 8.509 | 969 | HDH | 12.491 | 11.991 | 11.491 | 10.991 | 10.491 | 10.491 | 10.491 | 9.491
970 | 8.522 | 970 | HDH | 12.478 | 11.978 | 11.478 | 10.978 | 10.478 | 10.478 | 10.478 | 9.478
971 | 8.415 | 971 | HDH | 12.585 | 12.085 | 11.585 | 11.085 | 10.585 | 10.585 | 10.585 | 9.585
972 | 8.217 | 972 | HDH | 12.783 | 12.283 | 11.783 | 11.283 | 10.783 | 10.783 | 10.783 | 9.783
973 | 7.657 | 973 | HDH | 13.343 | 12.843 | 12.343 | 11.843 | 11.343 | 11.343 | 11.343 | 10.343
974 | 6.756 | 974 | HDH | 14.244 | 13.744 | 13.244 | 12.744 | 12.244 | 12.244 | 12.244 | 11.244
975 | 6.013 | 975 | HDH | 14.987 | 14.487 | 13.987 | 13.487 | 12.987 | 12.987 | 12.987 | 11.987
976 | 5.257 | 976 | HDH | 15.743 | 15.243 | 14.743 | 14.243 | 13.743 | 13.743 | 13.743 | 12.743
977 | 4.882 | 977 | HDH | 16.118 | 15.618 | 15.118 | 14.618 | 14.118 | 14.118 | 14.118 | 13.118
978 | 4.795 | 978 | HDH | 16.205 | 15.705 | 15.205 | 14.705 | 14.205 | 14.205 | 14.205 | 13.205
979 | 4.812 | 979 | HDH | 16.188 | 15.688 | 15.188 | 14.688 | 14.188 | 14.188 | 14.188 | 13.188
980 | 4.676 | 980 | HDH | 16.324 | 15.824 | 15.324 | 14.824 | 14.324 | 14.324 | 14.324 | 13.324
981 | 4.373 | 981 | HDH | 16.627 | 16.127 | 15.627 | 15.127 | 14.627 | 14.627 | 14.627 | 13.627
982 | 4.005 | 982 | HDH | 16.995 | 16.495 | 15.995 | 15.495 | 14.995 | 14.995 | 14.995 | 13.995
983 | 3.627 | 983 | HDH | 17.373 | 16.873 | 16.373 | 15.873 | 15.373 | 15.373 | 15.373 | 14.373
984 | 3.204 | 984 | HDH | 17.796 | 17.296 | 16.796 | 16.296 | 15.796 | 15.796 | 15.796 | 14.796
985 | 2.623 | 985 | HDH | 18.377 | 17.877 | 17.377 | 16.877 | 16.377 | 16.377 | 16.377 | 15.377
986 | 2.237 | 986 | HDH | 18.763 | 18.263 | 17.763 | 17.263 | 16.763 | 16.763 | 16.763 | 15.763
987 | 2.023 | 987 | HDH | 18.977 | 18.477 | 17.977 | 17.477 | 16.977 | 16.977 | 16.977 | 15.977
988 | 1.865 | 988 | HDH | 19.135 | 18.635 | 18.135 | 17.635 | 17.135 | 17.135 | 17.135 | 16.135
989 | 1.775 | 989 | HDH | 19.225 | 18.725 | 18.225 | 17.725 | 17.225 | 17.225 | 17.225 | 16.225
990 | 1.76 | 990 | HDH | 19.24 | 18.74 | 18.24 | 17.74 | 17.24 | 17.24 | 17.24 | 16.24
991 | 2.099 | 991 | HDH | 18.901 | 18.401 | 17.901 | 17.401 | 16.901 | 16.901 | 16.901 | 15.901
992 | 3.044 | 992 | HDH | 17.956 | 17.456 | 16.956 | 16.456 | 15.956 | 15.956 | 15.956 | 14.956
993 | 4.163 | 993 | HDH | 16.837 | 16.337 | 15.837 | 15.337 | 14.837 | 14.837 | 14.837 | 13.837
994 | 5.581 | 994 | HDH | 15.419 | 14.919 | 14.419 | 13.919 | 13.419 | 13.419 | 13.419 | 12.419
995 | 6.624 | 995 | HDH | 14.376 | 13.876 | 13.376 | 12.876 | 12.376 | 12.376 | 12.376 | 11.376
996 | 7.223 | 996 | HDH | 13.777 | 13.277 | 12.777 | 12.277 | 11.777 | 11.777 | 11.777 | 10.777
997 | 7.407 | 997 | HDH | 13.593 | 13.093 | 12.593 | 12.093 | 11.593 | 11.593 | 11.593 | 10.593
998 | 7.184 | 998 | HDH | 13.816 | 13.316 | 12.816 | 12.316 | 11.816 | 11.816 | 11.816 | 10.816
999 | 6.259 | 999 | HDH | 14.741 | 14.241 | 13.741 | 13.241 | 12.741 | 12.741 | 12.741 | 11.741
1000 | 3.957 | 1000 | HDH | 17.043 | 16.543 | 16.043 | 15.543 | 15.043 | 15.043 | 15.043 | 14.043
1001 | 3.041 | 1001 | HDH | 17.959 | 17.459 | 16.959 | 16.459 | 15.959 | 15.959 | 15.959 | 14.959
1002 | 2.147 | 1002 | HDH | 18.853 | 18.353 | 17.853 | 17.353 | 16.853 | 16.853 | 16.853 | 15.853
1003 | 1.078 | 1003 | HDH | 19.922 | 19.422 | 18.922 | 18.422 | 17.922 | 17.922 | 17.922 | 16.922
1004 | 0.491 | 1004 | HDH | 20.509 | 20.009 | 19.509 | 19.009 | 18.509 | 18.509 | 18.509 | 17.509
1005 | 0.388 | 1005 | HDH | 20.612 | 20.112 | 19.612 | 19.112 | 18.612 | 18.612 | 18.612 | 17.612
1006 | 0.412 | 1006 | HDH | 20.588 | 20.088 | 19.588 | 19.088 | 18.588 | 18.588 | 18.588 | 17.588
1007 | 0.487 | 1007 | HDH | 20.513 | 20.013 | 19.513 | 19.013 | 18.513 | 18.513 | 18.513 | 17.513
1008 | 0.751 | 1008 | HDH | 20.249 | 19.749 | 19.249 | 18.749 | 18.249 | 18.249 | 18.249 | 17.249
1009 | 0.544 | 1009 | HDH | 20.456 | 19.956 | 19.456 | 18.956 | 18.456 | 18.456 | 18.456 | 17.456
1010 | 0.179 | 1010 | HDH | 20.821 | 20.321 | 19.821 | 19.321 | 18.821 | 18.821 | 18.821 | 17.821
1011 | 0.032 | 1011 | HDH | 20.968 | 20.468 | 19.968 | 19.468 | 18.968 | 18.968 | 18.968 | 17.968
1012 | 0.292 | 1012 | HDH | 20.708 | 20.208 | 19.708 | 19.208 | 18.708 | 18.708 | 18.708 | 17.708
1013 | 0.342 | 1013 | HDH | 20.658 | 20.158 | 19.658 | 19.158 | 18.658 | 18.658 | 18.658 | 17.658
1014 | 0.548 | 1014 | HDH | 20.452 | 19.952 | 19.452 | 18.952 | 18.452 | 18.452 | 18.452 | 17.452
1015 | 1.042 | 1015 | HDH | 19.958 | 19.458 | 18.958 | 18.458 | 17.958 | 17.958 | 17.958 | 16.958
1016 | 2.069 | 1016 | HDH | 18.931 | 18.431 | 17.931 | 17.431 | 16.931 | 16.931 | 16.931 | 15.931
1017 | 3.463 | 1017 | HDH | 17.537 | 17.037 | 16.537 | 16.037 | 15.537 | 15.537 | 15.537 | 14.537
1018 | 5.228 | 1018 | HDH | 15.772 | 15.272 | 14.772 | 14.272 | 13.772 | 13.772 | 13.772 | 12.772
1019 | 7.085 | 1019 | HDH | 13.915 | 13.415 | 12.915 | 12.415 | 11.915 | 11.915 | 11.915 | 10.915
1020 | 8.174 | 1020 | HDH | 12.826 | 12.326 | 11.826 | 11.326 | 10.826 | 10.826 | 10.826 | 9.826
1021 | 8.534 | 1021 | HDH | 12.466 | 11.966 | 11.466 | 10.966 | 10.466 | 10.466 | 10.466 | 9.466
1022 | 8.319 | 1022 | HDH | 12.681 | 12.181 | 11.681 | 11.181 | 10.681 | 10.681 | 10.681 | 9.681
1023 | 6.796 | 1023 | HDH | 14.204 | 13.704 | 13.204 | 12.704 | 12.204 | 12.204 | 12.204 | 11.204
1024 | 3.839 | 1024 | HDH | 17.161 | 16.661 | 16.161 | 15.661 | 15.161 | 15.161 | 15.161 | 14.161
1025 | 2.88 | 1025 | HDH | 18.12 | 17.62 | 17.12 | 16.62 | 16.12 | 16.12 | 16.12 | 15.12
1026 | 2.568 | 1026 | HDH | 18.432 | 17.932 | 17.432 | 16.932 | 16.432 | 16.432 | 16.432 | 15.432
1027 | 2.149 | 1027 | HDH | 18.851 | 18.351 | 17.851 | 17.351 | 16.851 | 16.851 | 16.851 | 15.851
1028 | 1.696 | 1028 | HDH | 19.304 | 18.804 | 18.304 | 17.804 | 17.304 | 17.304 | 17.304 | 16.304
1029 | 1.288 | 1029 | HDH | 19.712 | 19.212 | 18.712 | 18.212 | 17.712 | 17.712 | 17.712 | 16.712
1030 | 0.9 | 1030 | HDH | 20.1 | 19.6 | 19.1 | 18.6 | 18.1 | 18.1 | 18.1 | 17.1
1031 | 0.547 | 1031 | HDH | 20.453 | 19.953 | 19.453 | 18.953 | 18.453 | 18.453 | 18.453 | 17.453
1032 | 0.242 | 1032 | HDH | 20.758 | 20.258 | 19.758 | 19.258 | 18.758 | 18.758 | 18.758 | 17.758
1033 | 0.043 | 1033 | HDH | 20.957 | 20.457 | 19.957 | 19.457 | 18.957 | 18.957 | 18.957 | 17.957
1034 | -0.225 | 1034 | HDH | 21.225 | 20.725 | 20.225 | 19.725 | 19.225 | 19.225 | 19.225 | 18.225
1035 | -0.566 | 1035 | HDH | 21.566 | 21.066 | 20.566 | 20.066 | 19.566 | 19.566 | 19.566 | 18.566
1036 | -0.884 | 1036 | HDH | 21.884 | 21.384 | 20.884 | 20.384 | 19.884 | 19.884 | 19.884 | 18.884
1037 | -1.108 | 1037 | HDH | 22.108 | 21.608 | 21.108 | 20.608 | 20.108 | 20.108 | 20.108 | 19.108
1038 | -1.151 | 1038 | HDH | 22.151 | 21.651 | 21.151 | 20.651 | 20.151 | 20.151 | 20.151 | 19.151
1039 | -0.476 | 1039 | HDH | 21.476 | 20.976 | 20.476 | 19.976 | 19.476 | 19.476 | 19.476 | 18.476
1040 | 0.963 | 1040 | HDH | 20.037 | 19.537 | 19.037 | 18.537 | 18.037 | 18.037 | 18.037 | 17.037
1041 | 3.028 | 1041 | HDH | 17.972 | 17.472 | 16.972 | 16.472 | 15.972 | 15.972 | 15.972 | 14.972
1042 | 4.98 | 1042 | HDH | 16.02 | 15.52 | 15.02 | 14.52 | 14.02 | 14.02 | 14.02 | 13.02
1043 | 6.46 | 1043 | HDH | 14.54 | 14.04 | 13.54 | 13.04 | 12.54 | 12.54 | 12.54 | 11.54
1044 | 7.331 | 1044 | HDH | 13.669 | 13.169 | 12.669 | 12.169 | 11.669 | 11.669 | 11.669 | 10.669
1045 | 7.684 | 1045 | HDH | 13.316 | 12.816 | 12.316 | 11.816 | 11.316 | 11.316 | 11.316 | 10.316
1046 | 7.484 | 1046 | HDH | 13.516 | 13.016 | 12.516 | 12.016 | 11.516 | 11.516 | 11.516 | 10.516
1047 | 6.022 | 1047 | HDH | 14.978 | 14.478 | 13.978 | 13.478 | 12.978 | 12.978 | 12.978 | 11.978
1048 | 3.01 | 1048 | HDH | 17.99 | 17.49 | 16.99 | 16.49 | 15.99 | 15.99 | 15.99 | 14.99
1049 | 1.999 | 1049 | HDH | 19.001 | 18.501 | 18.001 | 17.501 | 17.001 | 17.001 | 17.001 | 16.001
1050 | 1.837 | 1050 | HDH | 19.163 | 18.663 | 18.163 | 17.663 | 17.163 | 17.163 | 17.163 | 16.163
1051 | 1.712 | 1051 | HDH | 19.288 | 18.788 | 18.288 | 17.788 | 17.288 | 17.288 | 17.288 | 16.288
1052 | 1.485 | 1052 | HDH | 19.515 | 19.015 | 18.515 | 18.015 | 17.515 | 17.515 | 17.515 | 16.515
1053 | 1.161 | 1053 | HDH | 19.839 | 19.339 | 18.839 | 18.339 | 17.839 | 17.839 | 17.839 | 16.839
1054 | 0.848 | 1054 | HDH | 20.152 | 19.652 | 19.152 | 18.652 | 18.152 | 18.152 | 18.152 | 17.152
1055 | 0.525 | 1055 | HDH | 20.475 | 19.975 | 19.475 | 18.975 | 18.475 | 18.475 | 18.475 | 17.475
1056 | 0.265 | 1056 | HDH | 20.735 | 20.235 | 19.735 | 19.235 | 18.735 | 18.735 | 18.735 | 17.735
1057 | 0.102 | 1057 | HDH | 20.898 | 20.398 | 19.898 | 19.398 | 18.898 | 18.898 | 18.898 | 17.898
1058 | -0.073 | 1058 | HDH | 21.073 | 20.573 | 20.073 | 19.573 | 19.073 | 19.073 | 19.073 | 18.073
1059 | -0.271 | 1059 | HDH | 21.271 | 20.771 | 20.271 | 19.771 | 19.271 | 19.271 | 19.271 | 18.271
1060 | -0.557 | 1060 | HDH | 21.557 | 21.057 | 20.557 | 20.057 | 19.557 | 19.557 | 19.557 | 18.557
1061 | -0.811 | 1061 | HDH | 21.811 | 21.311 | 20.811 | 20.311 | 19.811 | 19.811 | 19.811 | 18.811
1062 | -1.001 | 1062 | HDH | 22.001 | 21.501 | 21.001 | 20.501 | 20.001 | 20.001 | 20.001 | 19.001
1063 | 0.168 | 1063 | HDH | 20.832 | 20.332 | 19.832 | 19.332 | 18.832 | 18.832 | 18.832 | 17.832
1064 | 2.185 | 1064 | HDH | 18.815 | 18.315 | 17.815 | 17.315 | 16.815 | 16.815 | 16.815 | 15.815
1065 | 4.454 | 1065 | HDH | 16.546 | 16.046 | 15.546 | 15.046 | 14.546 | 14.546 | 14.546 | 13.546
1066 | 7.256 | 1066 | HDH | 13.744 | 13.244 | 12.744 | 12.244 | 11.744 | 11.744 | 11.744 | 10.744
1067 | 9.633 | 1067 | HDH | 11.367 | 10.867 | 10.367 | 9.867 | 9.367 | 9.367 | 9.367 | 8.367
1068 | 11.151 | 1068 | HDH | 9.849 | 9.349 | 8.849 | 8.349 | 7.849 | 7.849 | 7.849 | 6.849
1069 | 11.846 | 1069 | HDH | 9.154 | 8.654 | 8.154 | 7.654 | 7.154 | 7.154 | 7.154 | 6.154
1070 | 11.604 | 1070 | HDH | 9.396 | 8.896 | 8.396 | 7.896 | 7.396 | 7.396 | 7.396 | 6.396
1071 | 9.402 | 1071 | HDH | 11.598 | 11.098 | 10.598 | 10.098 | 9.598 | 9.598 | 9.598 | 8.598
1072 | 6.171 | 1072 | HDH | 14.829 | 14.329 | 13.829 | 13.329 | 12.829 | 12.829 | 12.829 | 11.829
1073 | 4.616 | 1073 | HDH | 16.384 | 15.884 | 15.384 | 14.884 | 14.384 | 14.384 | 14.384 | 13.384
1074 | 3.807 | 1074 | HDH | 17.193 | 16.693 | 16.193 | 15.693 | 15.193 | 15.193 | 15.193 | 14.193
1075 | 3.156 | 1075 | HDH | 17.844 | 17.344 | 16.844 | 16.344 | 15.844 | 15.844 | 15.844 | 14.844
1076 | 2.601 | 1076 | HDH | 18.399 | 17.899 | 17.399 | 16.899 | 16.399 | 16.399 | 16.399 | 15.399
1077 | 2.146 | 1077 | HDH | 18.854 | 18.354 | 17.854 | 17.354 | 16.854 | 16.854 | 16.854 | 15.854
1078 | 1.761 | 1078 | HDH | 19.239 | 18.739 | 18.239 | 17.739 | 17.239 | 17.239 | 17.239 | 16.239
1079 | 1.43 | 1079 | HDH | 19.57 | 19.07 | 18.57 | 18.07 | 17.57 | 17.57 | 17.57 | 16.57
1080 | 1.137 | 1080 | HDH | 19.863 | 19.363 | 18.863 | 18.363 | 17.863 | 17.863 | 17.863 | 16.863
1081 | 0.891 | 1081 | HDH | 20.109 | 19.609 | 19.109 | 18.609 | 18.109 | 18.109 | 18.109 | 17.109
1082 | 0.68 | 1082 | HDH | 20.32 | 19.82 | 19.32 | 18.82 | 18.32 | 18.32 | 18.32 | 17.32
1083 | 0.461 | 1083 | HDH | 20.539 | 20.039 | 19.539 | 19.039 | 18.539 | 18.539 | 18.539 | 17.539
1084 | 0.195 | 1084 | HDH | 20.805 | 20.305 | 19.805 | 19.305 | 18.805 | 18.805 | 18.805 | 17.805
1085 | -0.106 | 1085 | HDH | 21.106 | 20.606 | 20.106 | 19.606 | 19.106 | 19.106 | 19.106 | 18.106
1086 | -0.35 | 1086 | HDH | 21.35 | 20.85 | 20.35 | 19.85 | 19.35 | 19.35 | 19.35 | 18.35
1087 | 1.062 | 1087 | HDH | 19.938 | 19.438 | 18.938 | 18.438 | 17.938 | 17.938 | 17.938 | 16.938
1088 | 3.35 | 1088 | HDH | 17.65 | 17.15 | 16.65 | 16.15 | 15.65 | 15.65 | 15.65 | 14.65
1089 | 5.959 | 1089 | HDH | 15.041 | 14.541 | 14.041 | 13.541 | 13.041 | 13.041 | 13.041 | 12.041
1090 | 8.996 | 1090 | HDH | 12.004 | 11.504 | 11.004 | 10.504 | 10.004 | 10.004 | 10.004 | 9.004
1091 | 11.713 | 1091 | HDH | 9.287 | 8.787 | 8.287 | 7.787 | 7.287 | 7.287 | 7.287 | 6.287
1092 | 13.277 | 1092 | HDH | 7.723 | 7.223 | 6.723 | 6.223 | 5.723 | 5.723 | 5.723 | 4.723
1093 | 13.913 | 1093 | HDH | 7.087 | 6.587 | 6.087 | 5.587 | 5.087 | 5.087 | 5.087 | 4.087
1094 | 13.493 | 1094 | HDH | 7.507 | 7.007 | 6.507 | 6.007 | 5.507 | 5.507 | 5.507 | 4.507
1095 | 10.934 | 1095 | HDH | 10.066 | 9.566 | 9.066 | 8.566 | 8.066 | 8.066 | 8.066 | 7.066
1096 | 7.312 | 1096 | HDH | 13.688 | 13.188 | 12.688 | 12.188 | 11.688 | 11.688 | 11.688 | 10.688
1097 | 5.934 | 1097 | HDH | 15.066 | 14.566 | 14.066 | 13.566 | 13.066 | 13.066 | 13.066 | 12.066
1098 | 5.424 | 1098 | HDH | 15.576 | 15.076 | 14.576 | 14.076 | 13.576 | 13.576 | 13.576 | 12.576
1099 | 4.833 | 1099 | HDH | 16.167 | 15.667 | 15.167 | 14.667 | 14.167 | 14.167 | 14.167 | 13.167
1100 | 4.234 | 1100 | HDH | 16.766 | 16.266 | 15.766 | 15.266 | 14.766 | 14.766 | 14.766 | 13.766
1101 | 3.692 | 1101 | HDH | 17.308 | 16.808 | 16.308 | 15.808 | 15.308 | 15.308 | 15.308 | 14.308
1102 | 3.206 | 1102 | HDH | 17.794 | 17.294 | 16.794 | 16.294 | 15.794 | 15.794 | 15.794 | 14.794
1103 | 2.783 | 1103 | HDH | 18.217 | 17.717 | 17.217 | 16.717 | 16.217 | 16.217 | 16.217 | 15.217
1104 | 2.413 | 1104 | HDH | 18.587 | 18.087 | 17.587 | 17.087 | 16.587 | 16.587 | 16.587 | 15.587
1105 | 2.123 | 1105 | HDH | 18.877 | 18.377 | 17.877 | 17.377 | 16.877 | 16.877 | 16.877 | 15.877
1106 | 1.857 | 1106 | HDH | 19.143 | 18.643 | 18.143 | 17.643 | 17.143 | 17.143 | 17.143 | 16.143
1107 | 1.564 | 1107 | HDH | 19.436 | 18.936 | 18.436 | 17.936 | 17.436 | 17.436 | 17.436 | 16.436
1108 | 1.308 | 1108 | HDH | 19.692 | 19.192 | 18.692 | 18.192 | 17.692 | 17.692 | 17.692 | 16.692
1109 | 1.14 | 1109 | HDH | 19.86 | 19.36 | 18.86 | 18.36 | 17.86 | 17.86 | 17.86 | 16.86
1110 | 1.158 | 1110 | HDH | 19.842 | 19.342 | 18.842 | 18.342 | 17.842 | 17.842 | 17.842 | 16.842
1111 | 2.091 | 1111 | HDH | 18.909 | 18.409 | 17.909 | 17.409 | 16.909 | 16.909 | 16.909 | 15.909
1112 | 3.974 | 1112 | HDH | 17.026 | 16.526 | 16.026 | 15.526 | 15.026 | 15.026 | 15.026 | 14.026
1113 | 6.474 | 1113 | HDH | 14.526 | 14.026 | 13.526 | 13.026 | 12.526 | 12.526 | 12.526 | 11.526
1114 | 9.232 | 1114 | HDH | 11.768 | 11.268 | 10.768 | 10.268 | 9.768 | 9.768 | 9.768 | 8.768
1115 | 11.234 | 1115 | HDH | 9.766 | 9.266 | 8.766 | 8.266 | 7.766 | 7.766 | 7.766 | 6.766
1116 | 12.648 | 1116 | HDH | 8.352 | 7.852 | 7.352 | 6.852 | 6.352 | 6.352 | 6.352 | 5.352
1117 | 13.259 | 1117 | HDH | 7.741 | 7.241 | 6.741 | 6.241 | 5.741 | 5.741 | 5.741 | 4.741
1118 | 13.025 | 1118 | HDH | 7.975 | 7.475 | 6.975 | 6.475 | 5.975 | 5.975 | 5.975 | 4.975
1119 | 10.946 | 1119 | HDH | 10.054 | 9.554 | 9.054 | 8.554 | 8.054 | 8.054 | 8.054 | 7.054
1120 | 7.449 | 1120 | HDH | 13.551 | 13.051 | 12.551 | 12.051 | 11.551 | 11.551 | 11.551 | 10.551
1121 | 5.928 | 1121 | HDH | 15.072 | 14.572 | 14.072 | 13.572 | 13.072 | 13.072 | 13.072 | 12.072
1122 | 5.318 | 1122 | HDH | 15.682 | 15.182 | 14.682 | 14.182 | 13.682 | 13.682 | 13.682 | 12.682
1123 | 4.8 | 1123 | HDH | 16.2 | 15.7 | 15.2 | 14.7 | 14.2 | 14.2 | 14.2 | 13.2
1124 | 4.333 | 1124 | HDH | 16.667 | 16.167 | 15.667 | 15.167 | 14.667 | 14.667 | 14.667 | 13.667
1125 | 3.928 | 1125 | HDH | 17.072 | 16.572 | 16.072 | 15.572 | 15.072 | 15.072 | 15.072 | 14.072
1126 | 3.662 | 1126 | HDH | 17.338 | 16.838 | 16.338 | 15.838 | 15.338 | 15.338 | 15.338 | 14.338
1127 | 3.455 | 1127 | HDH | 17.545 | 17.045 | 16.545 | 16.045 | 15.545 | 15.545 | 15.545 | 14.545
1128 | 3.309 | 1128 | HDH | 17.691 | 17.191 | 16.691 | 16.191 | 15.691 | 15.691 | 15.691 | 14.691
1129 | 3.255 | 1129 | HDH | 17.745 | 17.245 | 16.745 | 16.245 | 15.745 | 15.745 | 15.745 | 14.745
1130 | 3.212 | 1130 | HDH | 17.788 | 17.288 | 16.788 | 16.288 | 15.788 | 15.788 | 15.788 | 14.788
1131 | 3.134 | 1131 | HDH | 17.866 | 17.366 | 16.866 | 16.366 | 15.866 | 15.866 | 15.866 | 14.866
1132 | 2.888 | 1132 | HDH | 18.112 | 17.612 | 17.112 | 16.612 | 16.112 | 16.112 | 16.112 | 15.112
1133 | 2.498 | 1133 | HDH | 18.502 | 18.002 | 17.502 | 17.002 | 16.502 | 16.502 | 16.502 | 15.502
1134 | 2.066 | 1134 | HDH | 18.934 | 18.434 | 17.934 | 17.434 | 16.934 | 16.934 | 16.934 | 15.934
1135 | 2.816 | 1135 | HDH | 18.184 | 17.684 | 17.184 | 16.684 | 16.184 | 16.184 | 16.184 | 15.184
1136 | 4.508 | 1136 | HDH | 16.492 | 15.992 | 15.492 | 14.992 | 14.492 | 14.492 | 14.492 | 13.492
1137 | 7.122 | 1137 | HDH | 13.878 | 13.378 | 12.878 | 12.378 | 11.878 | 11.878 | 11.878 | 10.878
1138 | 10.102 | 1138 | HDH | 10.898 | 10.398 | 9.898 | 9.398 | 8.898 | 8.898 | 8.898 | 7.898
1139 | 12.202 | 1139 | HDH | 8.798 | 8.298 | 7.798 | 7.298 | 6.798 | 6.798 | 6.798 | 5.798
1140 | 13.505 | 1140 | HDH | 7.495 | 6.995 | 6.495 | 5.995 | 5.495 | 5.495 | 5.495 | 4.495
1141 | 13.942 | 1141 | HDH | 7.058 | 6.558 | 6.058 | 5.558 | 5.058 | 5.058 | 5.058 | 4.058
1142 | 13.545 | 1142 | HDH | 7.455 | 6.955 | 6.455 | 5.955 | 5.455 | 5.455 | 5.455 | 4.455
1143 | 11.826 | 1143 | HDH | 9.174 | 8.674 | 8.174 | 7.674 | 7.174 | 7.174 | 7.174 | 6.174
1144 | 8.71 | 1144 | HDH | 12.29 | 11.79 | 11.29 | 10.79 | 10.29 | 10.29 | 10.29 | 9.29
1145 | 7.467 | 1145 | HDH | 13.533 | 13.033 | 12.533 | 12.033 | 11.533 | 11.533 | 11.533 | 10.533
1146 | 7.008 | 1146 | HDH | 13.992 | 13.492 | 12.992 | 12.492 | 11.992 | 11.992 | 11.992 | 10.992
1147 | 6.495 | 1147 | HDH | 14.505 | 14.005 | 13.505 | 13.005 | 12.505 | 12.505 | 12.505 | 11.505
1148 | 6.022 | 1148 | HDH | 14.978 | 14.478 | 13.978 | 13.478 | 12.978 | 12.978 | 12.978 | 11.978
1149 | 5.596 | 1149 | HDH | 15.404 | 14.904 | 14.404 | 13.904 | 13.404 | 13.404 | 13.404 | 12.404
1150 | 5.11 | 1150 | HDH | 15.89 | 15.39 | 14.89 | 14.39 | 13.89 | 13.89 | 13.89 | 12.89
1151 | 4.593 | 1151 | HDH | 16.407 | 15.907 | 15.407 | 14.907 | 14.407 | 14.407 | 14.407 | 13.407
1152 | 4.094 | 1152 | HDH | 16.906 | 16.406 | 15.906 | 15.406 | 14.906 | 14.906 | 14.906 | 13.906
1153 | 3.66 | 1153 | HDH | 17.34 | 16.84 | 16.34 | 15.84 | 15.34 | 15.34 | 15.34 | 14.34
1154 | 3.253 | 1154 | HDH | 17.747 | 17.247 | 16.747 | 16.247 | 15.747 | 15.747 | 15.747 | 14.747
1155 | 2.841 | 1155 | HDH | 18.159 | 17.659 | 17.159 | 16.659 | 16.159 | 16.159 | 16.159 | 15.159
1156 | 2.547 | 1156 | HDH | 18.453 | 17.953 | 17.453 | 16.953 | 16.453 | 16.453 | 16.453 | 15.453
1157 | 2.304 | 1157 | HDH | 18.696 | 18.196 | 17.696 | 17.196 | 16.696 | 16.696 | 16.696 | 15.696
1158 | 2.14 | 1158 | HDH | 18.86 | 18.36 | 17.86 | 17.36 | 16.86 | 16.86 | 16.86 | 15.86
1159 | 3.29 | 1159 | HDH | 17.71 | 17.21 | 16.71 | 16.21 | 15.71 | 15.71 | 15.71 | 14.71
1160 | 5.154 | 1160 | HDH | 15.846 | 15.346 | 14.846 | 14.346 | 13.846 | 13.846 | 13.846 | 12.846
1161 | 7.669 | 1161 | HDH | 13.331 | 12.831 | 12.331 | 11.831 | 11.331 | 11.331 | 11.331 | 10.331
1162 | 10.188 | 1162 | HDH | 10.812 | 10.312 | 9.812 | 9.312 | 8.812 | 8.812 | 8.812 | 7.812
1163 | 11.987 | 1163 | HDH | 9.013 | 8.513 | 8.013 | 7.513 | 7.013 | 7.013 | 7.013 | 6.013
1164 | 13.138 | 1164 | HDH | 7.862 | 7.362 | 6.862 | 6.362 | 5.862 | 5.862 | 5.862 | 4.862
1165 | 13.518 | 1165 | HDH | 7.482 | 6.982 | 6.482 | 5.982 | 5.482 | 5.482 | 5.482 | 4.482
1166 | 13.215 | 1166 | HDH | 7.785 | 7.285 | 6.785 | 6.285 | 5.785 | 5.785 | 5.785 | 4.785
1167 | 11.592 | 1167 | HDH | 9.408 | 8.908 | 8.408 | 7.908 | 7.408 | 7.408 | 7.408 | 6.408
1168 | 8.374 | 1168 | HDH | 12.626 | 12.126 | 11.626 | 11.126 | 10.626 | 10.626 | 10.626 | 9.626
1169 | 7.139 | 1169 | HDH | 13.861 | 13.361 | 12.861 | 12.361 | 11.861 | 11.861 | 11.861 | 10.861
1170 | 6.972 | 1170 | HDH | 14.028 | 13.528 | 13.028 | 12.528 | 12.028 | 12.028 | 12.028 | 11.028
1171 | 6.677 | 1171 | HDH | 14.323 | 13.823 | 13.323 | 12.823 | 12.323 | 12.323 | 12.323 | 11.323
1172 | 6.407 | 1172 | HDH | 14.593 | 14.093 | 13.593 | 13.093 | 12.593 | 12.593 | 12.593 | 11.593
1173 | 6.238 | 1173 | HDH | 14.762 | 14.262 | 13.762 | 13.262 | 12.762 | 12.762 | 12.762 | 11.762
1174 | 5.981 | 1174 | HDH | 15.019 | 14.519 | 14.019 | 13.519 | 13.019 | 13.019 | 13.019 | 12.019
1175 | 5.749 | 1175 | HDH | 15.251 | 14.751 | 14.251 | 13.751 | 13.251 | 13.251 | 13.251 | 12.251
1176 | 5.672 | 1176 | HDH | 15.328 | 14.828 | 14.328 | 13.828 | 13.328 | 13.328 | 13.328 | 12.328
1177 | 5.684 | 1177 | HDH | 15.316 | 14.816 | 14.316 | 13.816 | 13.316 | 13.316 | 13.316 | 12.316
1178 | 5.69 | 1178 | HDH | 15.31 | 14.81 | 14.31 | 13.81 | 13.31 | 13.31 | 13.31 | 12.31
1179 | 5.593 | 1179 | HDH | 15.407 | 14.907 | 14.407 | 13.907 | 13.407 | 13.407 | 13.407 | 12.407
1180 | 5.406 | 1180 | HDH | 15.594 | 15.094 | 14.594 | 14.094 | 13.594 | 13.594 | 13.594 | 12.594
1181 | 5.184 | 1181 | HDH | 15.816 | 15.316 | 14.816 | 14.316 | 13.816 | 13.816 | 13.816 | 12.816
1182 | 4.969 | 1182 | HDH | 16.031 | 15.531 | 15.031 | 14.531 | 14.031 | 14.031 | 14.031 | 13.031
1183 | 5.157 | 1183 | HDH | 15.843 | 15.343 | 14.843 | 14.343 | 13.843 | 13.843 | 13.843 | 12.843
1184 | 5.968 | 1184 | HDH | 15.032 | 14.532 | 14.032 | 13.532 | 13.032 | 13.032 | 13.032 | 12.032
1185 | 7.452 | 1185 | HDH | 13.548 | 13.048 | 12.548 | 12.048 | 11.548 | 11.548 | 11.548 | 10.548
1186 | 9.031 | 1186 | HDH | 11.969 | 11.469 | 10.969 | 10.469 | 9.969 | 9.969 | 9.969 | 8.969
1187 | 10.07 | 1187 | HDH | 10.93 | 10.43 | 9.93 | 9.43 | 8.93 | 8.93 | 8.93 | 7.93
1188 | 10.613 | 1188 | HDH | 10.387 | 9.887 | 9.387 | 8.887 | 8.387 | 8.387 | 8.387 | 7.387
1189 | 10.738 | 1189 | HDH | 10.262 | 9.762 | 9.262 | 8.762 | 8.262 | 8.262 | 8.262 | 7.262
1190 | 10.363 | 1190 | HDH | 10.637 | 10.137 | 9.637 | 9.137 | 8.637 | 8.637 | 8.637 | 7.637
1191 | 9.31 | 1191 | HDH | 11.69 | 11.19 | 10.69 | 10.19 | 9.69 | 9.69 | 9.69 | 8.69
1192 | 7.224 | 1192 | HDH | 13.776 | 13.276 | 12.776 | 12.276 | 11.776 | 11.776 | 11.776 | 10.776
1193 | 6.007 | 1193 | HDH | 14.993 | 14.493 | 13.993 | 13.493 | 12.993 | 12.993 | 12.993 | 11.993
1194 | 5.589 | 1194 | HDH | 15.411 | 14.911 | 14.411 | 13.911 | 13.411 | 13.411 | 13.411 | 12.411
1195 | 5.252 | 1195 | HDH | 15.748 | 15.248 | 14.748 | 14.248 | 13.748 | 13.748 | 13.748 | 12.748
1196 | 4.784 | 1196 | HDH | 16.216 | 15.716 | 15.216 | 14.716 | 14.216 | 14.216 | 14.216 | 13.216
1197 | 4.163 | 1197 | HDH | 16.837 | 16.337 | 15.837 | 15.337 | 14.837 | 14.837 | 14.837 | 13.837
1198 | 3.651 | 1198 | HDH | 17.349 | 16.849 | 16.349 | 15.849 | 15.349 | 15.349 | 15.349 | 14.349
1199 | 3.326 | 1199 | HDH | 17.674 | 17.174 | 16.674 | 16.174 | 15.674 | 15.674 | 15.674 | 14.674
1200 | 3.32 | 1200 | HDH | 17.68 | 17.18 | 16.68 | 16.18 | 15.68 | 15.68 | 15.68 | 14.68
1201 | 3.35 | 1201 | HDH | 17.65 | 17.15 | 16.65 | 16.15 | 15.65 | 15.65 | 15.65 | 14.65
1202 | 3.152 | 1202 | HDH | 17.848 | 17.348 | 16.848 | 16.348 | 15.848 | 15.848 | 15.848 | 14.848
1203 | 2.731 | 1203 | HDH | 18.269 | 17.769 | 17.269 | 16.769 | 16.269 | 16.269 | 16.269 | 15.269
1204 | 2.446 | 1204 | HDH | 18.554 | 18.054 | 17.554 | 17.054 | 16.554 | 16.554 | 16.554 | 15.554
1205 | 2.51 | 1205 | HDH | 18.49 | 17.99 | 17.49 | 16.99 | 16.49 | 16.49 | 16.49 | 15.49
1206 | 2.62 | 1206 | HDH | 18.38 | 17.88 | 17.38 | 16.88 | 16.38 | 16.38 | 16.38 | 15.38
1207 | 3.144 | 1207 | HDH | 17.856 | 17.356 | 16.856 | 16.356 | 15.856 | 15.856 | 15.856 | 14.856
1208 | 4.161 | 1208 | HDH | 16.839 | 16.339 | 15.839 | 15.339 | 14.839 | 14.839 | 14.839 | 13.839
1209 | 5.773 | 1209 | HDH | 15.227 | 14.727 | 14.227 | 13.727 | 13.227 | 13.227 | 13.227 | 12.227
1210 | 7.818 | 1210 | HDH | 13.182 | 12.682 | 12.182 | 11.682 | 11.182 | 11.182 | 11.182 | 10.182
1211 | 9.468 | 1211 | HDH | 11.532 | 11.032 | 10.532 | 10.032 | 9.532 | 9.532 | 9.532 | 8.532
1212 | 10.509 | 1212 | HDH | 10.491 | 9.991 | 9.491 | 8.991 | 8.491 | 8.491 | 8.491 | 7.491
1213 | 11.033 | 1213 | HDH | 9.967 | 9.467 | 8.967 | 8.467 | 7.967 | 7.967 | 7.967 | 6.967
1214 | 10.988 | 1214 | HDH | 10.012 | 9.512 | 9.012 | 8.512 | 8.012 | 8.012 | 8.012 | 7.012
1215 | 10.12 | 1215 | HDH | 10.88 | 10.38 | 9.88 | 9.38 | 8.88 | 8.88 | 8.88 | 7.88
1216 | 6.99 | 1216 | HDH | 14.01 | 13.51 | 13.01 | 12.51 | 12.01 | 12.01 | 12.01 | 11.01
1217 | 5.197 | 1217 | HDH | 15.803 | 15.303 | 14.803 | 14.303 | 13.803 | 13.803 | 13.803 | 12.803
1218 | 4.744 | 1218 | HDH | 16.256 | 15.756 | 15.256 | 14.756 | 14.256 | 14.256 | 14.256 | 13.256
1219 | 4.405 | 1219 | HDH | 16.595 | 16.095 | 15.595 | 15.095 | 14.595 | 14.595 | 14.595 | 13.595
1220 | 4.134 | 1220 | HDH | 16.866 | 16.366 | 15.866 | 15.366 | 14.866 | 14.866 | 14.866 | 13.866
1221 | 3.99 | 1221 | HDH | 17.01 | 16.51 | 16.01 | 15.51 | 15.01 | 15.01 | 15.01 | 14.01
1222 | 4.045 | 1222 | HDH | 16.955 | 16.455 | 15.955 | 15.455 | 14.955 | 14.955 | 14.955 | 13.955
1223 | 4.298 | 1223 | HDH | 16.702 | 16.202 | 15.702 | 15.202 | 14.702 | 14.702 | 14.702 | 13.702
1224 | 4.493 | 1224 | HDH | 16.507 | 16.007 | 15.507 | 15.007 | 14.507 | 14.507 | 14.507 | 13.507
1225 | 4.425 | 1225 | HDH | 16.575 | 16.075 | 15.575 | 15.075 | 14.575 | 14.575 | 14.575 | 13.575
1226 | 4.231 | 1226 | HDH | 16.769 | 16.269 | 15.769 | 15.269 | 14.769 | 14.769 | 14.769 | 13.769
1227 | 4.077 | 1227 | HDH | 16.923 | 16.423 | 15.923 | 15.423 | 14.923 | 14.923 | 14.923 | 13.923
1228 | 3.808 | 1228 | HDH | 17.192 | 16.692 | 16.192 | 15.692 | 15.192 | 15.192 | 15.192 | 14.192
1229 | 3.833 | 1229 | HDH | 17.167 | 16.667 | 16.167 | 15.667 | 15.167 | 15.167 | 15.167 | 14.167
1230 | 4.015 | 1230 | HDH | 16.985 | 16.485 | 15.985 | 15.485 | 14.985 | 14.985 | 14.985 | 13.985
1231 | 4.802 | 1231 | HDH | 16.198 | 15.698 | 15.198 | 14.698 | 14.198 | 14.198 | 14.198 | 13.198
1232 | 6.277 | 1232 | HDH | 14.723 | 14.223 | 13.723 | 13.223 | 12.723 | 12.723 | 12.723 | 11.723
1233 | 8.418 | 1233 | HDH | 12.582 | 12.082 | 11.582 | 11.082 | 10.582 | 10.582 | 10.582 | 9.582
1234 | 10.618 | 1234 | HDH | 10.382 | 9.882 | 9.382 | 8.882 | 8.382 | 8.382 | 8.382 | 7.382
1235 | 12.046 | 1235 | HDH | 8.954 | 8.454 | 7.954 | 7.454 | 6.954 | 6.954 | 6.954 | 5.954
1236 | 12.822 | 1236 | HDH | 8.178 | 7.678 | 7.178 | 6.678 | 6.178 | 6.178 | 6.178 | 5.178
1237 | 13.113 | 1237 | HDH | 7.887 | 7.387 | 6.887 | 6.387 | 5.887 | 5.887 | 5.887 | 4.887
1238 | 12.933 | 1238 | HDH | 8.067 | 7.567 | 7.067 | 6.567 | 6.067 | 6.067 | 6.067 | 5.067
1239 | 12.002 | 1239 | HDH | 8.998 | 8.498 | 7.998 | 7.498 | 6.998 | 6.998 | 6.998 | 5.998
1240 | 9.429 | 1240 | HDH | 11.571 | 11.071 | 10.571 | 10.071 | 9.571 | 9.571 | 9.571 | 8.571
1241 | 7.938 | 1241 | HDH | 13.062 | 12.562 | 12.062 | 11.562 | 11.062 | 11.062 | 11.062 | 10.062
1242 | 7.481 | 1242 | HDH | 13.519 | 13.019 | 12.519 | 12.019 | 11.519 | 11.519 | 11.519 | 10.519
1243 | 6.818 | 1243 | HDH | 14.182 | 13.682 | 13.182 | 12.682 | 12.182 | 12.182 | 12.182 | 11.182
1244 | 6.173 | 1244 | HDH | 14.827 | 14.327 | 13.827 | 13.327 | 12.827 | 12.827 | 12.827 | 11.827
1245 | 5.624 | 1245 | HDH | 15.376 | 14.876 | 14.376 | 13.876 | 13.376 | 13.376 | 13.376 | 12.376
1246 | 5.393 | 1246 | HDH | 15.607 | 15.107 | 14.607 | 14.107 | 13.607 | 13.607 | 13.607 | 12.607
1247 | 5.323 | 1247 | HDH | 15.677 | 15.177 | 14.677 | 14.177 | 13.677 | 13.677 | 13.677 | 12.677
1248 | 5.447 | 1248 | HDH | 15.553 | 15.053 | 14.553 | 14.053 | 13.553 | 13.553 | 13.553 | 12.553
1249 | 5.534 | 1249 | HDH | 15.466 | 14.966 | 14.466 | 13.966 | 13.466 | 13.466 | 13.466 | 12.466
1250 | 5.529 | 1250 | HDH | 15.471 | 14.971 | 14.471 | 13.971 | 13.471 | 13.471 | 13.471 | 12.471
1251 | 5.462 | 1251 | HDH | 15.538 | 15.038 | 14.538 | 14.038 | 13.538 | 13.538 | 13.538 | 12.538
1252 | 5.319 | 1252 | HDH | 15.681 | 15.181 | 14.681 | 14.181 | 13.681 | 13.681 | 13.681 | 12.681
1253 | 5.25 | 1253 | HDH | 15.75 | 15.25 | 14.75 | 14.25 | 13.75 | 13.75 | 13.75 | 12.75
1254 | 5.3 | 1254 | HDH | 15.7 | 15.2 | 14.7 | 14.2 | 13.7 | 13.7 | 13.7 | 12.7
1255 | 5.786 | 1255 | HDH | 15.214 | 14.714 | 14.214 | 13.714 | 13.214 | 13.214 | 13.214 | 12.214
1256 | 6.276 | 1256 | HDH | 14.724 | 14.224 | 13.724 | 13.224 | 12.724 | 12.724 | 12.724 | 11.724
1257 | 7.281 | 1257 | HDH | 13.719 | 13.219 | 12.719 | 12.219 | 11.719 | 11.719 | 11.719 | 10.719
1258 | 9.038 | 1258 | HDH | 11.962 | 11.462 | 10.962 | 10.462 | 9.962 | 9.962 | 9.962 | 8.962
1259 | 10.695 | 1259 | HDH | 10.305 | 9.805 | 9.305 | 8.805 | 8.305 | 8.305 | 8.305 | 7.305
1260 | 12.502 | 1260 | HDH | 8.498 | 7.998 | 7.498 | 6.998 | 6.498 | 6.498 | 6.498 | 5.498
1261 | 13.554 | 1261 | HDH | 7.446 | 6.946 | 6.446 | 5.946 | 5.446 | 5.446 | 5.446 | 4.446
1262 | 13.729 | 1262 | HDH | 7.271 | 6.771 | 6.271 | 5.771 | 5.271 | 5.271 | 5.271 | 4.271
1263 | 12.957 | 1263 | HDH | 8.043 | 7.543 | 7.043 | 6.543 | 6.043 | 6.043 | 6.043 | 5.043
1264 | 9.821 | 1264 | HDH | 11.179 | 10.679 | 10.179 | 9.679 | 9.179 | 9.179 | 9.179 | 8.179
1265 | 7.757 | 1265 | HDH | 13.243 | 12.743 | 12.243 | 11.743 | 11.243 | 11.243 | 11.243 | 10.243
1266 | 7.005 | 1266 | HDH | 13.995 | 13.495 | 12.995 | 12.495 | 11.995 | 11.995 | 11.995 | 10.995
1267 | 6.362 | 1267 | HDH | 14.638 | 14.138 | 13.638 | 13.138 | 12.638 | 12.638 | 12.638 | 11.638
1268 | 5.818 | 1268 | HDH | 15.182 | 14.682 | 14.182 | 13.682 | 13.182 | 13.182 | 13.182 | 12.182
1269 | 5.419 | 1269 | HDH | 15.581 | 15.081 | 14.581 | 14.081 | 13.581 | 13.581 | 13.581 | 12.581
1270 | 5.15 | 1270 | HDH | 15.85 | 15.35 | 14.85 | 14.35 | 13.85 | 13.85 | 13.85 | 12.85
1271 | 4.872 | 1271 | HDH | 16.128 | 15.628 | 15.128 | 14.628 | 14.128 | 14.128 | 14.128 | 13.128
1272 | 4.606 | 1272 | HDH | 16.394 | 15.894 | 15.394 | 14.894 | 14.394 | 14.394 | 14.394 | 13.394
1273 | 4.267 | 1273 | HDH | 16.733 | 16.233 | 15.733 | 15.233 | 14.733 | 14.733 | 14.733 | 13.733
1274 | 3.867 | 1274 | HDH | 17.133 | 16.633 | 16.133 | 15.633 | 15.133 | 15.133 | 15.133 | 14.133
1275 | 3.451 | 1275 | HDH | 17.549 | 17.049 | 16.549 | 16.049 | 15.549 | 15.549 | 15.549 | 14.549
1276 | 3.055 | 1276 | HDH | 17.945 | 17.445 | 16.945 | 16.445 | 15.945 | 15.945 | 15.945 | 14.945
1277 | 2.68 | 1277 | HDH | 18.32 | 17.82 | 17.32 | 16.82 | 16.32 | 16.32 | 16.32 | 15.32
1278 | 2.395 | 1278 | HDH | 18.605 | 18.105 | 17.605 | 17.105 | 16.605 | 16.605 | 16.605 | 15.605
1279 | 3.739 | 1279 | HDH | 17.261 | 16.761 | 16.261 | 15.761 | 15.261 | 15.261 | 15.261 | 14.261
1280 | 5.495 | 1280 | HDH | 15.505 | 15.005 | 14.505 | 14.005 | 13.505 | 13.505 | 13.505 | 12.505
1281 | 8.215 | 1281 | HDH | 12.785 | 12.285 | 11.785 | 11.285 | 10.785 | 10.785 | 10.785 | 9.785
1282 | 10.544 | 1282 | HDH | 10.456 | 9.956 | 9.456 | 8.956 | 8.456 | 8.456 | 8.456 | 7.456
1283 | 11.832 | 1283 | HDH | 9.168 | 8.668 | 8.168 | 7.668 | 7.168 | 7.168 | 7.168 | 6.168
1284 | 12.691 | 1284 | HDH | 8.309 | 7.809 | 7.309 | 6.809 | 6.309 | 6.309 | 6.309 | 5.309
1285 | 13.103 | 1285 | HDH | 7.897 | 7.397 | 6.897 | 6.397 | 5.897 | 5.897 | 5.897 | 4.897
1286 | 12.953 | 1286 | HDH | 8.047 | 7.547 | 7.047 | 6.547 | 6.047 | 6.047 | 6.047 | 5.047
1287 | 11.752 | 1287 | HDH | 9.248 | 8.748 | 8.248 | 7.748 | 7.248 | 7.248 | 7.248 | 6.248
1288 | 8.279 | 1288 | HDH | 12.721 | 12.221 | 11.721 | 11.221 | 10.721 | 10.721 | 10.721 | 9.721
1289 | 6.157 | 1289 | HDH | 14.843 | 14.343 | 13.843 | 13.343 | 12.843 | 12.843 | 12.843 | 11.843
1290 | 5.464 | 1290 | HDH | 15.536 | 15.036 | 14.536 | 14.036 | 13.536 | 13.536 | 13.536 | 12.536
1291 | 4.565 | 1291 | HDH | 16.435 | 15.935 | 15.435 | 14.935 | 14.435 | 14.435 | 14.435 | 13.435
1292 | 3.575 | 1292 | HDH | 17.425 | 16.925 | 16.425 | 15.925 | 15.425 | 15.425 | 15.425 | 14.425
1293 | 2.628 | 1293 | HDH | 18.372 | 17.872 | 17.372 | 16.872 | 16.372 | 16.372 | 16.372 | 15.372
1294 | 1.831 | 1294 | HDH | 19.169 | 18.669 | 18.169 | 17.669 | 17.169 | 17.169 | 17.169 | 16.169
1295 | 1.157 | 1295 | HDH | 19.843 | 19.343 | 18.843 | 18.343 | 17.843 | 17.843 | 17.843 | 16.843
1296 | 0.585 | 1296 | HDH | 20.415 | 19.915 | 19.415 | 18.915 | 18.415 | 18.415 | 18.415 | 17.415
1297 | 0.094 | 1297 | HDH | 20.906 | 20.406 | 19.906 | 19.406 | 18.906 | 18.906 | 18.906 | 17.906
1298 | -0.338 | 1298 | HDH | 21.338 | 20.838 | 20.338 | 19.838 | 19.338 | 19.338 | 19.338 | 18.338
1299 | -0.704 | 1299 | HDH | 21.704 | 21.204 | 20.704 | 20.204 | 19.704 | 19.704 | 19.704 | 18.704
1300 | -1.002 | 1300 | HDH | 22.002 | 21.502 | 21.002 | 20.502 | 20.002 | 20.002 | 20.002 | 19.002
1301 | -1.259 | 1301 | HDH | 22.259 | 21.759 | 21.259 | 20.759 | 20.259 | 20.259 | 20.259 | 19.259
1302 | -1.304 | 1302 | HDH | 22.304 | 21.804 | 21.304 | 20.804 | 20.304 | 20.304 | 20.304 | 19.304
1303 | 0.887 | 1303 | HDH | 20.113 | 19.613 | 19.113 | 18.613 | 18.113 | 18.113 | 18.113 | 17.113
1304 | 3.083 | 1304 | HDH | 17.917 | 17.417 | 16.917 | 16.417 | 15.917 | 15.917 | 15.917 | 14.917
1305 | 5.888 | 1305 | HDH | 15.112 | 14.612 | 14.112 | 13.612 | 13.112 | 13.112 | 13.112 | 12.112
1306 | 9.25 | 1306 | HDH | 11.75 | 11.25 | 10.75 | 10.25 | 9.75 | 9.75 | 9.75 | 8.75
1307 | 11.599 | 1307 | HDH | 9.401 | 8.901 | 8.401 | 7.901 | 7.401 | 7.401 | 7.401 | 6.401
1308 | 13.232 | 1308 | HDH | 7.768 | 7.268 | 6.768 | 6.268 | 5.768 | 5.768 | 5.768 | 4.768
1309 | 14.183 | 1309 | HDH | 6.817 | 6.317 | 5.817 | 5.317 | 4.817 | 4.817 | 4.817 | 3.817
1310 | 14.388 | 1310 | HDH | 6.612 | 6.112 | 5.612 | 5.112 | 4.612 | 4.612 | 4.612 | 3.612
1311 | 13.276 | 1311 | HDH | 7.724 | 7.224 | 6.724 | 6.224 | 5.724 | 5.724 | 5.724 | 4.724
1312 | 10.494 | 1312 | HDH | 10.506 | 10.006 | 9.506 | 9.006 | 8.506 | 8.506 | 8.506 | 7.506
1313 | 8.127 | 1313 | HDH | 12.873 | 12.373 | 11.873 | 11.373 | 10.873 | 10.873 | 10.873 | 9.873
1314 | 6.802 | 1314 | HDH | 14.198 | 13.698 | 13.198 | 12.698 | 12.198 | 12.198 | 12.198 | 11.198
1315 | 6.028 | 1315 | HDH | 14.972 | 14.472 | 13.972 | 13.472 | 12.972 | 12.972 | 12.972 | 11.972
1316 | 5.471 | 1316 | HDH | 15.529 | 15.029 | 14.529 | 14.029 | 13.529 | 13.529 | 13.529 | 12.529
1317 | 5.045 | 1317 | HDH | 15.955 | 15.455 | 14.955 | 14.455 | 13.955 | 13.955 | 13.955 | 12.955
1318 | 4.665 | 1318 | HDH | 16.335 | 15.835 | 15.335 | 14.835 | 14.335 | 14.335 | 14.335 | 13.335
1319 | 4.17 | 1319 | HDH | 16.83 | 16.33 | 15.83 | 15.33 | 14.83 | 14.83 | 14.83 | 13.83
1320 | 3.565 | 1320 | HDH | 17.435 | 16.935 | 16.435 | 15.935 | 15.435 | 15.435 | 15.435 | 14.435
1321 | 2.979 | 1321 | HDH | 18.021 | 17.521 | 17.021 | 16.521 | 16.021 | 16.021 | 16.021 | 15.021
1322 | 2.357 | 1322 | HDH | 18.643 | 18.143 | 17.643 | 17.143 | 16.643 | 16.643 | 16.643 | 15.643
1323 | 1.828 | 1323 | HDH | 19.172 | 18.672 | 18.172 | 17.672 | 17.172 | 17.172 | 17.172 | 16.172
1324 | 1.389 | 1324 | HDH | 19.611 | 19.111 | 18.611 | 18.111 | 17.611 | 17.611 | 17.611 | 16.611
1325 | 1.114 | 1325 | HDH | 19.886 | 19.386 | 18.886 | 18.386 | 17.886 | 17.886 | 17.886 | 16.886
1326 | 1.088 | 1326 | HDH | 19.912 | 19.412 | 18.912 | 18.412 | 17.912 | 17.912 | 17.912 | 16.912
1327 | 3.754 | 1327 | HDH | 17.246 | 16.746 | 16.246 | 15.746 | 15.246 | 15.246 | 15.246 | 14.246
1328 | 6.797 | 1328 | HDH | 14.203 | 13.703 | 13.203 | 12.703 | 12.203 | 12.203 | 12.203 | 11.203
1329 | 9.01 | 1329 | HDH | 11.99 | 11.49 | 10.99 | 10.49 | 9.99 | 9.99 | 9.99 | 8.99
1330 | 11.858 | 1330 | HDH | 9.142 | 8.642 | 8.142 | 7.642 | 7.142 | 7.142 | 7.142 | 6.142
1331 | 14.267 | 1331 | HDH | 6.733 | 6.233 | 5.733 | 5.233 | 4.733 | 4.733 | 4.733 | 3.733
1332 | 15.583 | 1332 | HDH | 5.417 | 4.917 | 4.417 | 3.917 | 3.417 | 3.417 | 3.417 | 2.417
1333 | 16.234 | 1333 | HDH | 4.766 | 4.266 | 3.766 | 3.266 | 2.766 | 2.766 | 2.766 | 1.766
1334 | 16.217 | 1334 | HDH | 4.783 | 4.283 | 3.783 | 3.283 | 2.783 | 2.783 | 2.783 | 1.783
1335 | 15.081 | 1335 | HDH | 5.919 | 5.419 | 4.919 | 4.419 | 3.919 | 3.919 | 3.919 | 2.919
1336 | 12.588 | 1336 | HDH | 8.412 | 7.912 | 7.412 | 6.912 | 6.412 | 6.412 | 6.412 | 5.412
1337 | 10.202 | 1337 | HDH | 10.798 | 10.298 | 9.798 | 9.298 | 8.798 | 8.798 | 8.798 | 7.798
1338 | 8.565 | 1338 | HDH | 12.435 | 11.935 | 11.435 | 10.935 | 10.435 | 10.435 | 10.435 | 9.435
1339 | 7.494 | 1339 | HDH | 13.506 | 13.006 | 12.506 | 12.006 | 11.506 | 11.506 | 11.506 | 10.506
1340 | 6.76 | 1340 | HDH | 14.24 | 13.74 | 13.24 | 12.74 | 12.24 | 12.24 | 12.24 | 11.24
1341 | 6.174 | 1341 | HDH | 14.826 | 14.326 | 13.826 | 13.326 | 12.826 | 12.826 | 12.826 | 11.826
1342 | 5.66 | 1342 | HDH | 15.34 | 14.84 | 14.34 | 13.84 | 13.34 | 13.34 | 13.34 | 12.34
1343 | 5.207 | 1343 | HDH | 15.793 | 15.293 | 14.793 | 14.293 | 13.793 | 13.793 | 13.793 | 12.793
1344 | 4.763 | 1344 | HDH | 16.237 | 15.737 | 15.237 | 14.737 | 14.237 | 14.237 | 14.237 | 13.237
1345 | 4.294 | 1345 | HDH | 16.706 | 16.206 | 15.706 | 15.206 | 14.706 | 14.706 | 14.706 | 13.706
1346 | 3.779 | 1346 | HDH | 17.221 | 16.721 | 16.221 | 15.721 | 15.221 | 15.221 | 15.221 | 14.221
1347 | 3.235 | 1347 | HDH | 17.765 | 17.265 | 16.765 | 16.265 | 15.765 | 15.765 | 15.765 | 14.765
1348 | 2.703 | 1348 | HDH | 18.297 | 17.797 | 17.297 | 16.797 | 16.297 | 16.297 | 16.297 | 15.297
1349 | 2.24 | 1349 | HDH | 18.76 | 18.26 | 17.76 | 17.26 | 16.76 | 16.76 | 16.76 | 15.76
1350 | 2.092 | 1350 | HDH | 18.908 | 18.408 | 17.908 | 17.408 | 16.908 | 16.908 | 16.908 | 15.908
1351 | 4.828 | 1351 | HDH | 16.172 | 15.672 | 15.172 | 14.672 | 14.172 | 14.172 | 14.172 | 13.172
1352 | 7.776 | 1352 | HDH | 13.224 | 12.724 | 12.224 | 11.724 | 11.224 | 11.224 | 11.224 | 10.224
1353 | 10.155 | 1353 | HDH | 10.845 | 10.345 | 9.845 | 9.345 | 8.845 | 8.845 | 8.845 | 7.845
1354 | 13.115 | 1354 | HDH | 7.885 | 7.385 | 6.885 | 6.385 | 5.885 | 5.885 | 5.885 | 4.885
1355 | 15.634 | 1355 | HDH | 5.366 | 4.866 | 4.366 | 3.866 | 3.366 | 3.366 | 3.366 | 2.366
1356 | 16.862 | 1356 | HDH | 4.138 | 3.638 | 3.138 | 2.638 | 2.138 | 2.138 | 2.138 | 1.138
1357 | 17.379 | 1357 | HDH | 3.621 | 3.121 | 2.621 | 2.121 | 1.621 | 1.621 | 1.621 | 0.621
1358 | 17.248 | 1358 | HDH | 3.752 | 3.252 | 2.752 | 2.252 | 1.752 | 1.752 | 1.752 | 0.752
1359 | 15.895 | 1359 | HDH | 5.105 | 4.605 | 4.105 | 3.605 | 3.105 | 3.105 | 3.105 | 2.105
1360 | 12.948 | 1360 | HDH | 8.052 | 7.552 | 7.052 | 6.552 | 6.052 | 6.052 | 6.052 | 5.052
1361 | 10.701 | 1361 | HDH | 10.299 | 9.799 | 9.299 | 8.799 | 8.299 | 8.299 | 8.299 | 7.299
1362 | 9.297 | 1362 | HDH | 11.703 | 11.203 | 10.703 | 10.203 | 9.703 | 9.703 | 9.703 | 8.703
1363 | 8.193 | 1363 | HDH | 12.807 | 12.307 | 11.807 | 11.307 | 10.807 | 10.807 | 10.807 | 9.807
1364 | 7.369 | 1364 | HDH | 13.631 | 13.131 | 12.631 | 12.131 | 11.631 | 11.631 | 11.631 | 10.631
1365 | 6.729 | 1365 | HDH | 14.271 | 13.771 | 13.271 | 12.771 | 12.271 | 12.271 | 12.271 | 11.271
1366 | 6.186 | 1366 | HDH | 14.814 | 14.314 | 13.814 | 13.314 | 12.814 | 12.814 | 12.814 | 11.814
1367 | 5.71 | 1367 | HDH | 15.29 | 14.79 | 14.29 | 13.79 | 13.29 | 13.29 | 13.29 | 12.29
1368 | 5.274 | 1368 | HDH | 15.726 | 15.226 | 14.726 | 14.226 | 13.726 | 13.726 | 13.726 | 12.726
1369 | 4.871 | 1369 | HDH | 16.129 | 15.629 | 15.129 | 14.629 | 14.129 | 14.129 | 14.129 | 13.129
1370 | 4.514 | 1370 | HDH | 16.486 | 15.986 | 15.486 | 14.986 | 14.486 | 14.486 | 14.486 | 13.486
1371 | 4.145 | 1371 | HDH | 16.855 | 16.355 | 15.855 | 15.355 | 14.855 | 14.855 | 14.855 | 13.855
1372 | 3.758 | 1372 | HDH | 17.242 | 16.742 | 16.242 | 15.742 | 15.242 | 15.242 | 15.242 | 14.242
1373 | 3.395 | 1373 | HDH | 17.605 | 17.105 | 16.605 | 16.105 | 15.605 | 15.605 | 15.605 | 14.605
1374 | 3.279 | 1374 | HDH | 17.721 | 17.221 | 16.721 | 16.221 | 15.721 | 15.721 | 15.721 | 14.721
1375 | 5.531 | 1375 | HDH | 15.469 | 14.969 | 14.469 | 13.969 | 13.469 | 13.469 | 13.469 | 12.469
1376 | 7.629 | 1376 | HDH | 13.371 | 12.871 | 12.371 | 11.871 | 11.371 | 11.371 | 11.371 | 10.371
1377 | 10.28 | 1377 | HDH | 10.72 | 10.22 | 9.72 | 9.22 | 8.72 | 8.72 | 8.72 | 7.72
1378 | 13.068 | 1378 | HDH | 7.932 | 7.432 | 6.932 | 6.432 | 5.932 | 5.932 | 5.932 | 4.932
1379 | 15.07 | 1379 | HDH | 5.93 | 5.43 | 4.93 | 4.43 | 3.93 | 3.93 | 3.93 | 2.93
1380 | 16.372 | 1380 | HDH | 4.628 | 4.128 | 3.628 | 3.128 | 2.628 | 2.628 | 2.628 | 1.628
1381 | 16.923 | 1381 | HDH | 4.077 | 3.577 | 3.077 | 2.577 | 2.077 | 2.077 | 2.077 | 1.077
1382 | 16.688 | 1382 | HDH | 4.312 | 3.812 | 3.312 | 2.812 | 2.312 | 2.312 | 2.312 | 1.312
1383 | 15.222 | 1383 | HDH | 5.778 | 5.278 | 4.778 | 4.278 | 3.778 | 3.778 | 3.778 | 2.778
1384 | 11.54 | 1384 | HDH | 9.46 | 8.96 | 8.46 | 7.96 | 7.46 | 7.46 | 7.46 | 6.46
1385 | 8.943 | 1385 | HDH | 12.057 | 11.557 | 11.057 | 10.557 | 10.057 | 10.057 | 10.057 | 9.057
1386 | 7.878 | 1386 | HDH | 13.122 | 12.622 | 12.122 | 11.622 | 11.122 | 11.122 | 11.122 | 10.122
1387 | 6.904 | 1387 | HDH | 14.096 | 13.596 | 13.096 | 12.596 | 12.096 | 12.096 | 12.096 | 11.096
1388 | 5.995 | 1388 | HDH | 15.005 | 14.505 | 14.005 | 13.505 | 13.005 | 13.005 | 13.005 | 12.005
1389 | 5.138 | 1389 | HDH | 15.862 | 15.362 | 14.862 | 14.362 | 13.862 | 13.862 | 13.862 | 12.862
1390 | 4.358 | 1390 | HDH | 16.642 | 16.142 | 15.642 | 15.142 | 14.642 | 14.642 | 14.642 | 13.642
1391 | 3.696 | 1391 | HDH | 17.304 | 16.804 | 16.304 | 15.804 | 15.304 | 15.304 | 15.304 | 14.304
1392 | 3.431 | 1392 | HDH | 17.569 | 17.069 | 16.569 | 16.069 | 15.569 | 15.569 | 15.569 | 14.569
1393 | 3.4 | 1393 | HDH | 17.6 | 17.1 | 16.6 | 16.1 | 15.6 | 15.6 | 15.6 | 14.6
1394 | 3.538 | 1394 | HDH | 17.462 | 16.962 | 16.462 | 15.962 | 15.462 | 15.462 | 15.462 | 14.462
1395 | 3.587 | 1395 | HDH | 17.413 | 16.913 | 16.413 | 15.913 | 15.413 | 15.413 | 15.413 | 14.413
1396 | 3.484 | 1396 | HDH | 17.516 | 17.016 | 16.516 | 16.016 | 15.516 | 15.516 | 15.516 | 14.516
1397 | 3.556 | 1397 | HDH | 17.444 | 16.944 | 16.444 | 15.944 | 15.444 | 15.444 | 15.444 | 14.444
1398 | 4.066 | 1398 | HDH | 16.934 | 16.434 | 15.934 | 15.434 | 14.934 | 14.934 | 14.934 | 13.934
1399 | 5.586 | 1399 | HDH | 15.414 | 14.914 | 14.414 | 13.914 | 13.414 | 13.414 | 13.414 | 12.414
1400 | 7.466 | 1400 | HDH | 13.534 | 13.034 | 12.534 | 12.034 | 11.534 | 11.534 | 11.534 | 10.534
1401 | 9.934 | 1401 | HDH | 11.066 | 10.566 | 10.066 | 9.566 | 9.066 | 9.066 | 9.066 | 8.066
1402 | 12.113 | 1402 | HDH | 8.887 | 8.387 | 7.887 | 7.387 | 6.887 | 6.887 | 6.887 | 5.887
1403 | 13.308 | 1403 | HDH | 7.692 | 7.192 | 6.692 | 6.192 | 5.692 | 5.692 | 5.692 | 4.692
1404 | 13.572 | 1404 | HDH | 7.428 | 6.928 | 6.428 | 5.928 | 5.428 | 5.428 | 5.428 | 4.428
1405 | 13.046 | 1405 | HDH | 7.954 | 7.454 | 6.954 | 6.454 | 5.954 | 5.954 | 5.954 | 4.954
1406 | 12.032 | 1406 | HDH | 8.968 | 8.468 | 7.968 | 7.468 | 6.968 | 6.968 | 6.968 | 5.968
1407 | 10.997 | 1407 | HDH | 10.003 | 9.503 | 9.003 | 8.503 | 8.003 | 8.003 | 8.003 | 7.003
1408 | 10.025 | 1408 | HDH | 10.975 | 10.475 | 9.975 | 9.475 | 8.975 | 8.975 | 8.975 | 7.975
1409 | 9.294 | 1409 | HDH | 11.706 | 11.206 | 10.706 | 10.206 | 9.706 | 9.706 | 9.706 | 8.706
1410 | 8.975 | 1410 | HDH | 12.025 | 11.525 | 11.025 | 10.525 | 10.025 | 10.025 | 10.025 | 9.025
1411 | 8.718 | 1411 | HDH | 12.282 | 11.782 | 11.282 | 10.782 | 10.282 | 10.282 | 10.282 | 9.282
1412 | 8.533 | 1412 | HDH | 12.467 | 11.967 | 11.467 | 10.967 | 10.467 | 10.467 | 10.467 | 9.467
1413 | 8.439 | 1413 | HDH | 12.561 | 12.061 | 11.561 | 11.061 | 10.561 | 10.561 | 10.561 | 9.561
1414 | 8.348 | 1414 | HDH | 12.652 | 12.152 | 11.652 | 11.152 | 10.652 | 10.652 | 10.652 | 9.652
1415 | 8.263 | 1415 | HDH | 12.737 | 12.237 | 11.737 | 11.237 | 10.737 | 10.737 | 10.737 | 9.737
1416 | 8.11 | 1416 | HDH | 12.89 | 12.39 | 11.89 | 11.39 | 10.89 | 10.89 | 10.89 | 9.89
1417 | 7.824 | 1417 | HDH | 13.176 | 12.676 | 12.176 | 11.676 | 11.176 | 11.176 | 11.176 | 10.176
1418 | 7.578 | 1418 | HDH | 13.422 | 12.922 | 12.422 | 11.922 | 11.422 | 11.422 | 11.422 | 10.422
1419 | 7.296 | 1419 | HDH | 13.704 | 13.204 | 12.704 | 12.204 | 11.704 | 11.704 | 11.704 | 10.704
1420 | 7.002 | 1420 | HDH | 13.998 | 13.498 | 12.998 | 12.498 | 11.998 | 11.998 | 11.998 | 10.998
1421 | 6.695 | 1421 | HDH | 14.305 | 13.805 | 13.305 | 12.805 | 12.305 | 12.305 | 12.305 | 11.305
1422 | 6.416 | 1422 | HDH | 14.584 | 14.084 | 13.584 | 13.084 | 12.584 | 12.584 | 12.584 | 11.584
1423 | 6.278 | 1423 | HDH | 14.722 | 14.222 | 13.722 | 13.222 | 12.722 | 12.722 | 12.722 | 11.722
1424 | 6.235 | 1424 | HDH | 14.765 | 14.265 | 13.765 | 13.265 | 12.765 | 12.765 | 12.765 | 11.765
1425 | 6.57 | 1425 | HDH | 14.43 | 13.93 | 13.43 | 12.93 | 12.43 | 12.43 | 12.43 | 11.43
1426 | 7.258 | 1426 | HDH | 13.742 | 13.242 | 12.742 | 12.242 | 11.742 | 11.742 | 11.742 | 10.742
1427 | 7.948 | 1427 | HDH | 13.052 | 12.552 | 12.052 | 11.552 | 11.052 | 11.052 | 11.052 | 10.052
1428 | 8.38 | 1428 | HDH | 12.62 | 12.12 | 11.62 | 11.12 | 10.62 | 10.62 | 10.62 | 9.62
1429 | 8.297 | 1429 | HDH | 12.703 | 12.203 | 11.703 | 11.203 | 10.703 | 10.703 | 10.703 | 9.703
1430 | 7.984 | 1430 | HDH | 13.016 | 12.516 | 12.016 | 11.516 | 11.016 | 11.016 | 11.016 | 10.016
1431 | 7.472 | 1431 | HDH | 13.528 | 13.028 | 12.528 | 12.028 | 11.528 | 11.528 | 11.528 | 10.528
1432 | 6.606 | 1432 | HDH | 14.394 | 13.894 | 13.394 | 12.894 | 12.394 | 12.394 | 12.394 | 11.394
1433 | 5.301 | 1433 | HDH | 15.699 | 15.199 | 14.699 | 14.199 | 13.699 | 13.699 | 13.699 | 12.699
1434 | 4.744 | 1434 | HDH | 16.256 | 15.756 | 15.256 | 14.756 | 14.256 | 14.256 | 14.256 | 13.256
1435 | 4.283 | 1435 | HDH | 16.717 | 16.217 | 15.717 | 15.217 | 14.717 | 14.717 | 14.717 | 13.717
1436 | 3.866 | 1436 | HDH | 17.134 | 16.634 | 16.134 | 15.634 | 15.134 | 15.134 | 15.134 | 14.134
1437 | 3.548 | 1437 | HDH | 17.452 | 16.952 | 16.452 | 15.952 | 15.452 | 15.452 | 15.452 | 14.452
1438 | 3.332 | 1438 | HDH | 17.668 | 17.168 | 16.668 | 16.168 | 15.668 | 15.668 | 15.668 | 14.668
1439 | 3.378 | 1439 | HDH | 17.622 | 17.122 | 16.622 | 16.122 | 15.622 | 15.622 | 15.622 | 14.622
1440 | 3.622 | 1440 | HDH | 17.378 | 16.878 | 16.378 | 15.878 | 15.378 | 15.378 | 15.378 | 14.378
1441 | 3.917 | 1441 | HDH | 17.083 | 16.583 | 16.083 | 15.583 | 15.083 | 15.083 | 15.083 | 14.083
1442 | 4.231 | 1442 | HDH | 16.769 | 16.269 | 15.769 | 15.269 | 14.769 | 14.769 | 14.769 | 13.769
1443 | 4.537 | 1443 | HDH | 16.463 | 15.963 | 15.463 | 14.963 | 14.463 | 14.463 | 14.463 | 13.463
1444 | 4.719 | 1444 | HDH | 16.281 | 15.781 | 15.281 | 14.781 | 14.281 | 14.281 | 14.281 | 13.281
1445 | 4.965 | 1445 | HDH | 16.035 | 15.535 | 15.035 | 14.535 | 14.035 | 14.035 | 14.035 | 13.035
1446 | 5.184 | 1446 | HDH | 15.816 | 15.316 | 14.816 | 14.316 | 13.816 | 13.816 | 13.816 | 12.816
1447 | 5.884 | 1447 | HDH | 15.116 | 14.616 | 14.116 | 13.616 | 13.116 | 13.116 | 13.116 | 12.116
1448 | 7.001 | 1448 | HDH | 13.999 | 13.499 | 12.999 | 12.499 | 11.999 | 11.999 | 11.999 | 10.999
1449 | 8.431 | 1449 | HDH | 12.569 | 12.069 | 11.569 | 11.069 | 10.569 | 10.569 | 10.569 | 9.569
1450 | 9.737 | 1450 | HDH | 11.263 | 10.763 | 10.263 | 9.763 | 9.263 | 9.263 | 9.263 | 8.263
1451 | 10.455 | 1451 | HDH | 10.545 | 10.045 | 9.545 | 9.045 | 8.545 | 8.545 | 8.545 | 7.545
1452 | 10.545 | 1452 | HDH | 10.455 | 9.955 | 9.455 | 8.955 | 8.455 | 8.455 | 8.455 | 7.455
1453 | 10.321 | 1453 | HDH | 10.679 | 10.179 | 9.679 | 9.179 | 8.679 | 8.679 | 8.679 | 7.679
1454 | 10.103 | 1454 | HDH | 10.897 | 10.397 | 9.897 | 9.397 | 8.897 | 8.897 | 8.897 | 7.897
1455 | 10.076 | 1455 | HDH | 10.924 | 10.424 | 9.924 | 9.424 | 8.924 | 8.924 | 8.924 | 7.924
1456 | 9.617 | 1456 | HDH | 11.383 | 10.883 | 10.383 | 9.883 | 9.383 | 9.383 | 9.383 | 8.383
1457 | 8.342 | 1457 | HDH | 12.658 | 12.158 | 11.658 | 11.158 | 10.658 | 10.658 | 10.658 | 9.658
1458 | 7.299 | 1458 | HDH | 13.701 | 13.201 | 12.701 | 12.201 | 11.701 | 11.701 | 11.701 | 10.701
1459 | 6.585 | 1459 | HDH | 14.415 | 13.915 | 13.415 | 12.915 | 12.415 | 12.415 | 12.415 | 11.415
1460 | 6.395 | 1460 | HDH | 14.605 | 14.105 | 13.605 | 13.105 | 12.605 | 12.605 | 12.605 | 11.605
1461 | 6.447 | 1461 | HDH | 14.553 | 14.053 | 13.553 | 13.053 | 12.553 | 12.553 | 12.553 | 11.553
1462 | 6.683 | 1462 | HDH | 14.317 | 13.817 | 13.317 | 12.817 | 12.317 | 12.317 | 12.317 | 11.317
1463 | 6.947 | 1463 | HDH | 14.053 | 13.553 | 13.053 | 12.553 | 12.053 | 12.053 | 12.053 | 11.053
1464 | 7.076 | 1464 | HDH | 13.924 | 13.424 | 12.924 | 12.424 | 11.924 | 11.924 | 11.924 | 10.924
1465 | 7.133 | 1465 | HDH | 13.867 | 13.367 | 12.867 | 12.367 | 11.867 | 11.867 | 11.867 | 10.867
1466 | 7.172 | 1466 | HDH | 13.828 | 13.328 | 12.828 | 12.328 | 11.828 | 11.828 | 11.828 | 10.828
1467 | 7.302 | 1467 | HDH | 13.698 | 13.198 | 12.698 | 12.198 | 11.698 | 11.698 | 11.698 | 10.698
1468 | 7.515 | 1468 | HDH | 13.485 | 12.985 | 12.485 | 11.985 | 11.485 | 11.485 | 11.485 | 10.485
1469 | 7.741 | 1469 | HDH | 13.259 | 12.759 | 12.259 | 11.759 | 11.259 | 11.259 | 11.259 | 10.259
1470 | 8.016 | 1470 | HDH | 12.984 | 12.484 | 11.984 | 11.484 | 10.984 | 10.984 | 10.984 | 9.984
1471 | 8.418 | 1471 | HDH | 12.582 | 12.082 | 11.582 | 11.082 | 10.582 | 10.582 | 10.582 | 9.582
1472 | 8.995 | 1472 | HDH | 12.005 | 11.505 | 11.005 | 10.505 | 10.005 | 10.005 | 10.005 | 9.005
1473 | 9.632 | 1473 | HDH | 11.368 | 10.868 | 10.368 | 9.868 | 9.368 | 9.368 | 9.368 | 8.368
1474 | 10.299 | 1474 | HDH | 10.701 | 10.201 | 9.701 | 9.201 | 8.701 | 8.701 | 8.701 | 7.701
1475 | 11.168 | 1475 | HDH | 9.832 | 9.332 | 8.832 | 8.332 | 7.832 | 7.832 | 7.832 | 6.832
1476 | 12.135 | 1476 | HDH | 8.865 | 8.365 | 7.865 | 7.365 | 6.865 | 6.865 | 6.865 | 5.865
1477 | 12.999 | 1477 | HDH | 8.001 | 7.501 | 7.001 | 6.501 | 6.001 | 6.001 | 6.001 | 5.001
1478 | 13.169 | 1478 | HDH | 7.831 | 7.331 | 6.831 | 6.331 | 5.831 | 5.831 | 5.831 | 4.831
1479 | 12.618 | 1479 | HDH | 8.382 | 7.882 | 7.382 | 6.882 | 6.382 | 6.382 | 6.382 | 5.382
1480 | 11.925 | 1480 | HDH | 9.075 | 8.575 | 8.075 | 7.575 | 7.075 | 7.075 | 7.075 | 6.075
1481 | 11.32 | 1481 | HDH | 9.68 | 9.18 | 8.68 | 8.18 | 7.68 | 7.68 | 7.68 | 6.68
1482 | 11.107 | 1482 | HDH | 9.893 | 9.393 | 8.893 | 8.393 | 7.893 | 7.893 | 7.893 | 6.893
1483 | 10.998 | 1483 | HDH | 10.002 | 9.502 | 9.002 | 8.502 | 8.002 | 8.002 | 8.002 | 7.002
1484 | 10.919 | 1484 | HDH | 10.081 | 9.581 | 9.081 | 8.581 | 8.081 | 8.081 | 8.081 | 7.081
1485 | 10.965 | 1485 | HDH | 10.035 | 9.535 | 9.035 | 8.535 | 8.035 | 8.035 | 8.035 | 7.035
1486 | 10.735 | 1486 | HDH | 10.265 | 9.765 | 9.265 | 8.765 | 8.265 | 8.265 | 8.265 | 7.265
1487 | 10.606 | 1487 | HDH | 10.394 | 9.894 | 9.394 | 8.894 | 8.394 | 8.394 | 8.394 | 7.394
1488 | 10.474 | 1488 | HDH | 10.526 | 10.026 | 9.526 | 9.026 | 8.526 | 8.526 | 8.526 | 7.526
1489 | 10.197 | 1489 | HDH | 10.803 | 10.303 | 9.803 | 9.303 | 8.803 | 8.803 | 8.803 | 7.803
1490 | 9.87 | 1490 | HDH | 11.13 | 10.63 | 10.13 | 9.63 | 9.13 | 9.13 | 9.13 | 8.13
1491 | 9.596 | 1491 | HDH | 11.404 | 10.904 | 10.404 | 9.904 | 9.404 | 9.404 | 9.404 | 8.404
1492 | 9.254 | 1492 | HDH | 11.746 | 11.246 | 10.746 | 10.246 | 9.746 | 9.746 | 9.746 | 8.746
1493 | 8.984 | 1493 | HDH | 12.016 | 11.516 | 11.016 | 10.516 | 10.016 | 10.016 | 10.016 | 9.016
1494 | 8.672 | 1494 | HDH | 12.328 | 11.828 | 11.328 | 10.828 | 10.328 | 10.328 | 10.328 | 9.328
1495 | 8.472 | 1495 | HDH | 12.528 | 12.028 | 11.528 | 11.028 | 10.528 | 10.528 | 10.528 | 9.528
1496 | 8.23 | 1496 | HDH | 12.77 | 12.27 | 11.77 | 11.27 | 10.77 | 10.77 | 10.77 | 9.77
1497 | 7.69 | 1497 | HDH | 13.31 | 12.81 | 12.31 | 11.81 | 11.31 | 11.31 | 11.31 | 10.31
1498 | 7.467 | 1498 | HDH | 13.533 | 13.033 | 12.533 | 12.033 | 11.533 | 11.533 | 11.533 | 10.533
1499 | 8.181 | 1499 | HDH | 12.819 | 12.319 | 11.819 | 11.319 | 10.819 | 10.819 | 10.819 | 9.819
1500 | 8.962 | 1500 | HDH | 12.038 | 11.538 | 11.038 | 10.538 | 10.038 | 10.038 | 10.038 | 9.038
1501 | 9.268 | 1501 | HDH | 11.732 | 11.232 | 10.732 | 10.232 | 9.732 | 9.732 | 9.732 | 8.732
1502 | 9.074 | 1502 | HDH | 11.926 | 11.426 | 10.926 | 10.426 | 9.926 | 9.926 | 9.926 | 8.926
1503 | 8.493 | 1503 | HDH | 12.507 | 12.007 | 11.507 | 11.007 | 10.507 | 10.507 | 10.507 | 9.507
1504 | 7.562 | 1504 | HDH | 13.438 | 12.938 | 12.438 | 11.938 | 11.438 | 11.438 | 11.438 | 10.438
1505 | 6.617 | 1505 | HDH | 14.383 | 13.883 | 13.383 | 12.883 | 12.383 | 12.383 | 12.383 | 11.383
1506 | 6.102 | 1506 | HDH | 14.898 | 14.398 | 13.898 | 13.398 | 12.898 | 12.898 | 12.898 | 11.898
1507 | 5.797 | 1507 | HDH | 15.203 | 14.703 | 14.203 | 13.703 | 13.203 | 13.203 | 13.203 | 12.203
1508 | 5.497 | 1508 | HDH | 15.503 | 15.003 | 14.503 | 14.003 | 13.503 | 13.503 | 13.503 | 12.503
1509 | 5.257 | 1509 | HDH | 15.743 | 15.243 | 14.743 | 14.243 | 13.743 | 13.743 | 13.743 | 12.743
1510 | 5.17 | 1510 | HDH | 15.83 | 15.33 | 14.83 | 14.33 | 13.83 | 13.83 | 13.83 | 12.83
1511 | 5.062 | 1511 | HDH | 15.938 | 15.438 | 14.938 | 14.438 | 13.938 | 13.938 | 13.938 | 12.938
1512 | 4.846 | 1512 | HDH | 16.154 | 15.654 | 15.154 | 14.654 | 14.154 | 14.154 | 14.154 | 13.154
1513 | 4.63 | 1513 | HDH | 16.37 | 15.87 | 15.37 | 14.87 | 14.37 | 14.37 | 14.37 | 13.37
1514 | 4.56 | 1514 | HDH | 16.44 | 15.94 | 15.44 | 14.94 | 14.44 | 14.44 | 14.44 | 13.44
1515 | 4.617 | 1515 | HDH | 16.383 | 15.883 | 15.383 | 14.883 | 14.383 | 14.383 | 14.383 | 13.383
1516 | 4.425 | 1516 | HDH | 16.575 | 16.075 | 15.575 | 15.075 | 14.575 | 14.575 | 14.575 | 13.575
1517 | 4.023 | 1517 | HDH | 16.977 | 16.477 | 15.977 | 15.477 | 14.977 | 14.977 | 14.977 | 13.977
1518 | 3.559 | 1518 | HDH | 17.441 | 16.941 | 16.441 | 15.941 | 15.441 | 15.441 | 15.441 | 14.441
1519 | 3.342 | 1519 | HDH | 17.658 | 17.158 | 16.658 | 16.158 | 15.658 | 15.658 | 15.658 | 14.658
1520 | 3.834 | 1520 | HDH | 17.166 | 16.666 | 16.166 | 15.666 | 15.166 | 15.166 | 15.166 | 14.166
1521 | 5.266 | 1521 | HDH | 15.734 | 15.234 | 14.734 | 14.234 | 13.734 | 13.734 | 13.734 | 12.734
1522 | 7.048 | 1522 | HDH | 13.952 | 13.452 | 12.952 | 12.452 | 11.952 | 11.952 | 11.952 | 10.952
1523 | 8.321 | 1523 | HDH | 12.679 | 12.179 | 11.679 | 11.179 | 10.679 | 10.679 | 10.679 | 9.679
1524 | 9.131 | 1524 | HDH | 11.869 | 11.369 | 10.869 | 10.369 | 9.869 | 9.869 | 9.869 | 8.869
1525 | 9.603 | 1525 | HDH | 11.397 | 10.897 | 10.397 | 9.897 | 9.397 | 9.397 | 9.397 | 8.397
1526 | 9.709 | 1526 | HDH | 11.291 | 10.791 | 10.291 | 9.791 | 9.291 | 9.291 | 9.291 | 8.291
1527 | 9.302 | 1527 | HDH | 11.698 | 11.198 | 10.698 | 10.198 | 9.698 | 9.698 | 9.698 | 8.698
1528 | 8.012 | 1528 | HDH | 12.988 | 12.488 | 11.988 | 11.488 | 10.988 | 10.988 | 10.988 | 9.988
1529 | 6.847 | 1529 | HDH | 14.153 | 13.653 | 13.153 | 12.653 | 12.153 | 12.153 | 12.153 | 11.153
1530 | 6.583 | 1530 | HDH | 14.417 | 13.917 | 13.417 | 12.917 | 12.417 | 12.417 | 12.417 | 11.417
1531 | 6.346 | 1531 | HDH | 14.654 | 14.154 | 13.654 | 13.154 | 12.654 | 12.654 | 12.654 | 11.654
1532 | 6.201 | 1532 | HDH | 14.799 | 14.299 | 13.799 | 13.299 | 12.799 | 12.799 | 12.799 | 11.799
1533 | 6.291 | 1533 | HDH | 14.709 | 14.209 | 13.709 | 13.209 | 12.709 | 12.709 | 12.709 | 11.709
1534 | 6.604 | 1534 | HDH | 14.396 | 13.896 | 13.396 | 12.896 | 12.396 | 12.396 | 12.396 | 11.396
1535 | 6.763 | 1535 | HDH | 14.237 | 13.737 | 13.237 | 12.737 | 12.237 | 12.237 | 12.237 | 11.237
1536 | 6.754 | 1536 | HDH | 14.246 | 13.746 | 13.246 | 12.746 | 12.246 | 12.246 | 12.246 | 11.246
1537 | 6.707 | 1537 | HDH | 14.293 | 13.793 | 13.293 | 12.793 | 12.293 | 12.293 | 12.293 | 11.293
1538 | 6.644 | 1538 | HDH | 14.356 | 13.856 | 13.356 | 12.856 | 12.356 | 12.356 | 12.356 | 11.356
1539 | 6.515 | 1539 | HDH | 14.485 | 13.985 | 13.485 | 12.985 | 12.485 | 12.485 | 12.485 | 11.485
1540 | 6.437 | 1540 | HDH | 14.563 | 14.063 | 13.563 | 13.063 | 12.563 | 12.563 | 12.563 | 11.563
1541 | 6.452 | 1541 | HDH | 14.548 | 14.048 | 13.548 | 13.048 | 12.548 | 12.548 | 12.548 | 11.548
1542 | 6.813 | 1542 | HDH | 14.187 | 13.687 | 13.187 | 12.687 | 12.187 | 12.187 | 12.187 | 11.187
1543 | 7.027 | 1543 | HDH | 13.973 | 13.473 | 12.973 | 12.473 | 11.973 | 11.973 | 11.973 | 10.973
1544 | 7.489 | 1544 | HDH | 13.511 | 13.011 | 12.511 | 12.011 | 11.511 | 11.511 | 11.511 | 10.511
1545 | 8.218 | 1545 | HDH | 12.782 | 12.282 | 11.782 | 11.282 | 10.782 | 10.782 | 10.782 | 9.782
1546 | 8.934 | 1546 | HDH | 12.066 | 11.566 | 11.066 | 10.566 | 10.066 | 10.066 | 10.066 | 9.066
1547 | 9.689 | 1547 | HDH | 11.311 | 10.811 | 10.311 | 9.811 | 9.311 | 9.311 | 9.311 | 8.311
1548 | 10.393 | 1548 | HDH | 10.607 | 10.107 | 9.607 | 9.107 | 8.607 | 8.607 | 8.607 | 7.607
1549 | 10.504 | 1549 | HDH | 10.496 | 9.996 | 9.496 | 8.996 | 8.496 | 8.496 | 8.496 | 7.496
1550 | 10.418 | 1550 | HDH | 10.582 | 10.082 | 9.582 | 9.082 | 8.582 | 8.582 | 8.582 | 7.582
1551 | 10.441 | 1551 | HDH | 10.559 | 10.059 | 9.559 | 9.059 | 8.559 | 8.559 | 8.559 | 7.559
1552 | 10.361 | 1552 | HDH | 10.639 | 10.139 | 9.639 | 9.139 | 8.639 | 8.639 | 8.639 | 7.639
1553 | 10.17 | 1553 | HDH | 10.83 | 10.33 | 9.83 | 9.33 | 8.83 | 8.83 | 8.83 | 7.83
1554 | 10.032 | 1554 | HDH | 10.968 | 10.468 | 9.968 | 9.468 | 8.968 | 8.968 | 8.968 | 7.968
1555 | 10.001 | 1555 | HDH | 10.999 | 10.499 | 9.999 | 9.499 | 8.999 | 8.999 | 8.999 | 7.999
1556 | 9.96 | 1556 | HDH | 11.04 | 10.54 | 10.04 | 9.54 | 9.04 | 9.04 | 9.04 | 8.04
1557 | 9.848 | 1557 | HDH | 11.152 | 10.652 | 10.152 | 9.652 | 9.152 | 9.152 | 9.152 | 8.152
1558 | 9.956 | 1558 | HDH | 11.044 | 10.544 | 10.044 | 9.544 | 9.044 | 9.044 | 9.044 | 8.044
1559 | 10.004 | 1559 | HDH | 10.996 | 10.496 | 9.996 | 9.496 | 8.996 | 8.996 | 8.996 | 7.996
1560 | 9.73 | 1560 | HDH | 11.27 | 10.77 | 10.27 | 9.77 | 9.27 | 9.27 | 9.27 | 8.27
1561 | 9.026 | 1561 | HDH | 11.974 | 11.474 | 10.974 | 10.474 | 9.974 | 9.974 | 9.974 | 8.974
1562 | 8.534 | 1562 | HDH | 12.466 | 11.966 | 11.466 | 10.966 | 10.466 | 10.466 | 10.466 | 9.466
1563 | 8.579 | 1563 | HDH | 12.421 | 11.921 | 11.421 | 10.921 | 10.421 | 10.421 | 10.421 | 9.421
1564 | 8.405 | 1564 | HDH | 12.595 | 12.095 | 11.595 | 11.095 | 10.595 | 10.595 | 10.595 | 9.595
1565 | 7.475 | 1565 | HDH | 13.525 | 13.025 | 12.525 | 12.025 | 11.525 | 11.525 | 11.525 | 10.525
1566 | 6.689 | 1566 | HDH | 14.311 | 13.811 | 13.311 | 12.811 | 12.311 | 12.311 | 12.311 | 11.311
1567 | 6.781 | 1567 | HDH | 14.219 | 13.719 | 13.219 | 12.719 | 12.219 | 12.219 | 12.219 | 11.219
1568 | 7.812 | 1568 | HDH | 13.188 | 12.688 | 12.188 | 11.688 | 11.188 | 11.188 | 11.188 | 10.188
1569 | 9.199 | 1569 | HDH | 11.801 | 11.301 | 10.801 | 10.301 | 9.801 | 9.801 | 9.801 | 8.801
1570 | 9.923 | 1570 | HDH | 11.077 | 10.577 | 10.077 | 9.577 | 9.077 | 9.077 | 9.077 | 8.077
1571 | 10.091 | 1571 | HDH | 10.909 | 10.409 | 9.909 | 9.409 | 8.909 | 8.909 | 8.909 | 7.909
1572 | 9.975 | 1572 | HDH | 11.025 | 10.525 | 10.025 | 9.525 | 9.025 | 9.025 | 9.025 | 8.025
1573 | 9.778 | 1573 | HDH | 11.222 | 10.722 | 10.222 | 9.722 | 9.222 | 9.222 | 9.222 | 8.222
1574 | 9.452 | 1574 | HDH | 11.548 | 11.048 | 10.548 | 10.048 | 9.548 | 9.548 | 9.548 | 8.548
1575 | 9.052 | 1575 | HDH | 11.948 | 11.448 | 10.948 | 10.448 | 9.948 | 9.948 | 9.948 | 8.948
1576 | 8.405 | 1576 | HDH | 12.595 | 12.095 | 11.595 | 11.095 | 10.595 | 10.595 | 10.595 | 9.595
1577 | 7.622 | 1577 | HDH | 13.378 | 12.878 | 12.378 | 11.878 | 11.378 | 11.378 | 11.378 | 10.378
1578 | 7.216 | 1578 | HDH | 13.784 | 13.284 | 12.784 | 12.284 | 11.784 | 11.784 | 11.784 | 10.784
1579 | 7.004 | 1579 | HDH | 13.996 | 13.496 | 12.996 | 12.496 | 11.996 | 11.996 | 11.996 | 10.996
1580 | 6.891 | 1580 | HDH | 14.109 | 13.609 | 13.109 | 12.609 | 12.109 | 12.109 | 12.109 | 11.109
1581 | 6.837 | 1581 | HDH | 14.163 | 13.663 | 13.163 | 12.663 | 12.163 | 12.163 | 12.163 | 11.163
1582 | 6.78 | 1582 | HDH | 14.22 | 13.72 | 13.22 | 12.72 | 12.22 | 12.22 | 12.22 | 11.22
1583 | 6.715 | 1583 | HDH | 14.285 | 13.785 | 13.285 | 12.785 | 12.285 | 12.285 | 12.285 | 11.285
1584 | 6.6 | 1584 | HDH | 14.4 | 13.9 | 13.4 | 12.9 | 12.4 | 12.4 | 12.4 | 11.4
1585 | 6.376 | 1585 | HDH | 14.624 | 14.124 | 13.624 | 13.124 | 12.624 | 12.624 | 12.624 | 11.624
1586 | 6.089 | 1586 | HDH | 14.911 | 14.411 | 13.911 | 13.411 | 12.911 | 12.911 | 12.911 | 11.911
1587 | 5.733 | 1587 | HDH | 15.267 | 14.767 | 14.267 | 13.767 | 13.267 | 13.267 | 13.267 | 12.267
1588 | 5.241 | 1588 | HDH | 15.759 | 15.259 | 14.759 | 14.259 | 13.759 | 13.759 | 13.759 | 12.759
1589 | 4.717 | 1589 | HDH | 16.283 | 15.783 | 15.283 | 14.783 | 14.283 | 14.283 | 14.283 | 13.283
1590 | 4.543 | 1590 | HDH | 16.457 | 15.957 | 15.457 | 14.957 | 14.457 | 14.457 | 14.457 | 13.457
1591 | 5.521 | 1591 | HDH | 15.479 | 14.979 | 14.479 | 13.979 | 13.479 | 13.479 | 13.479 | 12.479
1592 | 6.925 | 1592 | HDH | 14.075 | 13.575 | 13.075 | 12.575 | 12.075 | 12.075 | 12.075 | 11.075
1593 | 8.303 | 1593 | HDH | 12.697 | 12.197 | 11.697 | 11.197 | 10.697 | 10.697 | 10.697 | 9.697
1594 | 9.24 | 1594 | HDH | 11.76 | 11.26 | 10.76 | 10.26 | 9.76 | 9.76 | 9.76 | 8.76
1595 | 9.902 | 1595 | HDH | 11.098 | 10.598 | 10.098 | 9.598 | 9.098 | 9.098 | 9.098 | 8.098
1596 | 10.261 | 1596 | HDH | 10.739 | 10.239 | 9.739 | 9.239 | 8.739 | 8.739 | 8.739 | 7.739
1597 | 10.486 | 1597 | HDH | 10.514 | 10.014 | 9.514 | 9.014 | 8.514 | 8.514 | 8.514 | 7.514
1598 | 10.399 | 1598 | HDH | 10.601 | 10.101 | 9.601 | 9.101 | 8.601 | 8.601 | 8.601 | 7.601
1599 | 9.657 | 1599 | HDH | 11.343 | 10.843 | 10.343 | 9.843 | 9.343 | 9.343 | 9.343 | 8.343
1600 | 8.77 | 1600 | HDH | 12.23 | 11.73 | 11.23 | 10.73 | 10.23 | 10.23 | 10.23 | 9.23
1601 | 8.014 | 1601 | HDH | 12.986 | 12.486 | 11.986 | 11.486 | 10.986 | 10.986 | 10.986 | 9.986
1602 | 7.534 | 1602 | HDH | 13.466 | 12.966 | 12.466 | 11.966 | 11.466 | 11.466 | 11.466 | 10.466
1603 | 7.097 | 1603 | HDH | 13.903 | 13.403 | 12.903 | 12.403 | 11.903 | 11.903 | 11.903 | 10.903
1604 | 6.857 | 1604 | HDH | 14.143 | 13.643 | 13.143 | 12.643 | 12.143 | 12.143 | 12.143 | 11.143
1605 | 6.663 | 1605 | HDH | 14.337 | 13.837 | 13.337 | 12.837 | 12.337 | 12.337 | 12.337 | 11.337
1606 | 6.602 | 1606 | HDH | 14.398 | 13.898 | 13.398 | 12.898 | 12.398 | 12.398 | 12.398 | 11.398
1607 | 6.577 | 1607 | HDH | 14.423 | 13.923 | 13.423 | 12.923 | 12.423 | 12.423 | 12.423 | 11.423
1608 | 6.781 | 1608 | HDH | 14.219 | 13.719 | 13.219 | 12.719 | 12.219 | 12.219 | 12.219 | 11.219
1609 | 7.328 | 1609 | HDH | 13.672 | 13.172 | 12.672 | 12.172 | 11.672 | 11.672 | 11.672 | 10.672
1610 | 7.884 | 1610 | HDH | 13.116 | 12.616 | 12.116 | 11.616 | 11.116 | 11.116 | 11.116 | 10.116
1611 | 8.323 | 1611 | HDH | 12.677 | 12.177 | 11.677 | 11.177 | 10.677 | 10.677 | 10.677 | 9.677
1612 | 8.225 | 1612 | HDH | 12.775 | 12.275 | 11.775 | 11.275 | 10.775 | 10.775 | 10.775 | 9.775
1613 | 7.681 | 1613 | HDH | 13.319 | 12.819 | 12.319 | 11.819 | 11.319 | 11.319 | 11.319 | 10.319
1614 | 7.419 | 1614 | HDH | 13.581 | 13.081 | 12.581 | 12.081 | 11.581 | 11.581 | 11.581 | 10.581
1615 | 7.885 | 1615 | HDH | 13.115 | 12.615 | 12.115 | 11.615 | 11.115 | 11.115 | 11.115 | 10.115
1616 | 8.58 | 1616 | HDH | 12.42 | 11.92 | 11.42 | 10.92 | 10.42 | 10.42 | 10.42 | 9.42
1617 | 9.289 | 1617 | HDH | 11.711 | 11.211 | 10.711 | 10.211 | 9.711 | 9.711 | 9.711 | 8.711
1618 | 10.368 | 1618 | HDH | 10.632 | 10.132 | 9.632 | 9.132 | 8.632 | 8.632 | 8.632 | 7.632
1619 | 11.604 | 1619 | HDH | 9.396 | 8.896 | 8.396 | 7.896 | 7.396 | 7.396 | 7.396 | 6.396
1620 | 12.432 | 1620 | HDH | 8.568 | 8.068 | 7.568 | 7.068 | 6.568 | 6.568 | 6.568 | 5.568
1621 | 12.244 | 1621 | HDH | 8.756 | 8.256 | 7.756 | 7.256 | 6.756 | 6.756 | 6.756 | 5.756
1622 | 11.725 | 1622 | HDH | 9.275 | 8.775 | 8.275 | 7.775 | 7.275 | 7.275 | 7.275 | 6.275
1623 | 11.271 | 1623 | HDH | 9.729 | 9.229 | 8.729 | 8.229 | 7.729 | 7.729 | 7.729 | 6.729
1624 | 10.514 | 1624 | HDH | 10.486 | 9.986 | 9.486 | 8.986 | 8.486 | 8.486 | 8.486 | 7.486
1625 | 9.581 | 1625 | HDH | 11.419 | 10.919 | 10.419 | 9.919 | 9.419 | 9.419 | 9.419 | 8.419
1626 | 9.034 | 1626 | HDH | 11.966 | 11.466 | 10.966 | 10.466 | 9.966 | 9.966 | 9.966 | 8.966
1627 | 8.662 | 1627 | HDH | 12.338 | 11.838 | 11.338 | 10.838 | 10.338 | 10.338 | 10.338 | 9.338
1628 | 8.228 | 1628 | HDH | 12.772 | 12.272 | 11.772 | 11.272 | 10.772 | 10.772 | 10.772 | 9.772
1629 | 7.864 | 1629 | HDH | 13.136 | 12.636 | 12.136 | 11.636 | 11.136 | 11.136 | 11.136 | 10.136
1630 | 7.388 | 1630 | HDH | 13.612 | 13.112 | 12.612 | 12.112 | 11.612 | 11.612 | 11.612 | 10.612
1631 | 7.016 | 1631 | HDH | 13.984 | 13.484 | 12.984 | 12.484 | 11.984 | 11.984 | 11.984 | 10.984
1632 | 6.831 | 1632 | HDH | 14.169 | 13.669 | 13.169 | 12.669 | 12.169 | 12.169 | 12.169 | 11.169
1633 | 6.554 | 1633 | HDH | 14.446 | 13.946 | 13.446 | 12.946 | 12.446 | 12.446 | 12.446 | 11.446
1634 | 6.247 | 1634 | HDH | 14.753 | 14.253 | 13.753 | 13.253 | 12.753 | 12.753 | 12.753 | 11.753
1635 | 6.044 | 1635 | HDH | 14.956 | 14.456 | 13.956 | 13.456 | 12.956 | 12.956 | 12.956 | 11.956
1636 | 5.94 | 1636 | HDH | 15.06 | 14.56 | 14.06 | 13.56 | 13.06 | 13.06 | 13.06 | 12.06
1637 | 6.669 | 1637 | HDH | 14.331 | 13.831 | 13.331 | 12.831 | 12.331 | 12.331 | 12.331 | 11.331
1638 | 8.301 | 1638 | HDH | 12.699 | 12.199 | 11.699 | 11.199 | 10.699 | 10.699 | 10.699 | 9.699
1639 | 9.936 | 1639 | HDH | 11.064 | 10.564 | 10.064 | 9.564 | 9.064 | 9.064 | 9.064 | 8.064
1640 | 10.917 | 1640 | HDH | 10.083 | 9.583 | 9.083 | 8.583 | 8.083 | 8.083 | 8.083 | 7.083
1641 | 11.273 | 1641 | HDH | 9.727 | 9.227 | 8.727 | 8.227 | 7.727 | 7.727 | 7.727 | 6.727
1642 | 11.257 | 1642 | HDH | 9.743 | 9.243 | 8.743 | 8.243 | 7.743 | 7.743 | 7.743 | 6.743
1643 | 10.668 | 1643 | HDH | 10.332 | 9.832 | 9.332 | 8.832 | 8.332 | 8.332 | 8.332 | 7.332
1644 | 9.87 | 1644 | HDH | 11.13 | 10.63 | 10.13 | 9.63 | 9.13 | 9.13 | 9.13 | 8.13
1645 | 9.519 | 1645 | HDH | 11.481 | 10.981 | 10.481 | 9.981 | 9.481 | 9.481 | 9.481 | 8.481
1646 | 9.226 | 1646 | HDH | 11.774 | 11.274 | 10.774 | 10.274 | 9.774 | 9.774 | 9.774 | 8.774
1647 | 8.677 | 1647 | HDH | 12.323 | 11.823 | 11.323 | 10.823 | 10.323 | 10.323 | 10.323 | 9.323
1648 | 7.794 | 1648 | HDH | 13.206 | 12.706 | 12.206 | 11.706 | 11.206 | 11.206 | 11.206 | 10.206
1649 | 6.554 | 1649 | HDH | 14.446 | 13.946 | 13.446 | 12.946 | 12.446 | 12.446 | 12.446 | 11.446
1650 | 5.78 | 1650 | HDH | 15.22 | 14.72 | 14.22 | 13.72 | 13.22 | 13.22 | 13.22 | 12.22
1651 | 5.511 | 1651 | HDH | 15.489 | 14.989 | 14.489 | 13.989 | 13.489 | 13.489 | 13.489 | 12.489
1652 | 5.446 | 1652 | HDH | 15.554 | 15.054 | 14.554 | 14.054 | 13.554 | 13.554 | 13.554 | 12.554
1653 | 5.351 | 1653 | HDH | 15.649 | 15.149 | 14.649 | 14.149 | 13.649 | 13.649 | 13.649 | 12.649
1654 | 5.103 | 1654 | HDH | 15.897 | 15.397 | 14.897 | 14.397 | 13.897 | 13.897 | 13.897 | 12.897
1655 | 4.735 | 1655 | HDH | 16.265 | 15.765 | 15.265 | 14.765 | 14.265 | 14.265 | 14.265 | 13.265
1656 | 4.29 | 1656 | HDH | 16.71 | 16.21 | 15.71 | 15.21 | 14.71 | 14.71 | 14.71 | 13.71
1657 | 3.854 | 1657 | HDH | 17.146 | 16.646 | 16.146 | 15.646 | 15.146 | 15.146 | 15.146 | 14.146
1658 | 3.415 | 1658 | HDH | 17.585 | 17.085 | 16.585 | 16.085 | 15.585 | 15.585 | 15.585 | 14.585
1659 | 3.06 | 1659 | HDH | 17.94 | 17.44 | 16.94 | 16.44 | 15.94 | 15.94 | 15.94 | 14.94
1660 | 2.849 | 1660 | HDH | 18.151 | 17.651 | 17.151 | 16.651 | 16.151 | 16.151 | 16.151 | 15.151
1661 | 2.666 | 1661 | HDH | 18.334 | 17.834 | 17.334 | 16.834 | 16.334 | 16.334 | 16.334 | 15.334
1662 | 2.578 | 1662 | HDH | 18.422 | 17.922 | 17.422 | 16.922 | 16.422 | 16.422 | 16.422 | 15.422
1663 | 2.811 | 1663 | HDH | 18.189 | 17.689 | 17.189 | 16.689 | 16.189 | 16.189 | 16.189 | 15.189
1664 | 3.733 | 1664 | HDH | 17.267 | 16.767 | 16.267 | 15.767 | 15.267 | 15.267 | 15.267 | 14.267
1665 | 4.937 | 1665 | HDH | 16.063 | 15.563 | 15.063 | 14.563 | 14.063 | 14.063 | 14.063 | 13.063
1666 | 5.749 | 1666 | HDH | 15.251 | 14.751 | 14.251 | 13.751 | 13.251 | 13.251 | 13.251 | 12.251
1667 | 6.695 | 1667 | HDH | 14.305 | 13.805 | 13.305 | 12.805 | 12.305 | 12.305 | 12.305 | 11.305
1668 | 7.472 | 1668 | HDH | 13.528 | 13.028 | 12.528 | 12.028 | 11.528 | 11.528 | 11.528 | 10.528
1669 | 7.786 | 1669 | HDH | 13.214 | 12.714 | 12.214 | 11.714 | 11.214 | 11.214 | 11.214 | 10.214
1670 | 7.806 | 1670 | HDH | 13.194 | 12.694 | 12.194 | 11.694 | 11.194 | 11.194 | 11.194 | 10.194
1671 | 7.547 | 1671 | HDH | 13.453 | 12.953 | 12.453 | 11.953 | 11.453 | 11.453 | 11.453 | 10.453
1672 | 6.689 | 1672 | HDH | 14.311 | 13.811 | 13.311 | 12.811 | 12.311 | 12.311 | 12.311 | 11.311
1673 | 4.74 | 1673 | HDH | 16.26 | 15.76 | 15.26 | 14.76 | 14.26 | 14.26 | 14.26 | 13.26
1674 | 3.604 | 1674 | HDH | 17.396 | 16.896 | 16.396 | 15.896 | 15.396 | 15.396 | 15.396 | 14.396
1675 | 2.78 | 1675 | HDH | 18.22 | 17.72 | 17.22 | 16.72 | 16.22 | 16.22 | 16.22 | 15.22
1676 | 1.992 | 1676 | HDH | 19.008 | 18.508 | 18.008 | 17.508 | 17.008 | 17.008 | 17.008 | 16.008
1677 | 1.564 | 1677 | HDH | 19.436 | 18.936 | 18.436 | 17.936 | 17.436 | 17.436 | 17.436 | 16.436
1678 | 1.541 | 1678 | HDH | 19.459 | 18.959 | 18.459 | 17.959 | 17.459 | 17.459 | 17.459 | 16.459
1679 | 2.22 | 1679 | HDH | 18.78 | 18.28 | 17.78 | 17.28 | 16.78 | 16.78 | 16.78 | 15.78
1680 | 2.596 | 1680 | HDH | 18.404 | 17.904 | 17.404 | 16.904 | 16.404 | 16.404 | 16.404 | 15.404
1681 | 2.815 | 1681 | HDH | 18.185 | 17.685 | 17.185 | 16.685 | 16.185 | 16.185 | 16.185 | 15.185
1682 | 2.946 | 1682 | HDH | 18.054 | 17.554 | 17.054 | 16.554 | 16.054 | 16.054 | 16.054 | 15.054
1683 | 3.033 | 1683 | HDH | 17.967 | 17.467 | 16.967 | 16.467 | 15.967 | 15.967 | 15.967 | 14.967
1684 | 3.077 | 1684 | HDH | 17.923 | 17.423 | 16.923 | 16.423 | 15.923 | 15.923 | 15.923 | 14.923
1685 | 3.093 | 1685 | HDH | 17.907 | 17.407 | 16.907 | 16.407 | 15.907 | 15.907 | 15.907 | 14.907
1686 | 3.11 | 1686 | HDH | 17.89 | 17.39 | 16.89 | 16.39 | 15.89 | 15.89 | 15.89 | 14.89
1687 | 3.774 | 1687 | HDH | 17.226 | 16.726 | 16.226 | 15.726 | 15.226 | 15.226 | 15.226 | 14.226
1688 | 4.897 | 1688 | HDH | 16.103 | 15.603 | 15.103 | 14.603 | 14.103 | 14.103 | 14.103 | 13.103
1689 | 6.392 | 1689 | HDH | 14.608 | 14.108 | 13.608 | 13.108 | 12.608 | 12.608 | 12.608 | 11.608
1690 | 7.836 | 1690 | HDH | 13.164 | 12.664 | 12.164 | 11.664 | 11.164 | 11.164 | 11.164 | 10.164
1691 | 8.998 | 1691 | HDH | 12.002 | 11.502 | 11.002 | 10.502 | 10.002 | 10.002 | 10.002 | 9.002
1692 | 9.742 | 1692 | HDH | 11.258 | 10.758 | 10.258 | 9.758 | 9.258 | 9.258 | 9.258 | 8.258
1693 | 10.141 | 1693 | HDH | 10.859 | 10.359 | 9.859 | 9.359 | 8.859 | 8.859 | 8.859 | 7.859
1694 | 10.041 | 1694 | HDH | 10.959 | 10.459 | 9.959 | 9.459 | 8.959 | 8.959 | 8.959 | 7.959
1695 | 9.567 | 1695 | HDH | 11.433 | 10.933 | 10.433 | 9.933 | 9.433 | 9.433 | 9.433 | 8.433
1696 | 8.875 | 1696 | HDH | 12.125 | 11.625 | 11.125 | 10.625 | 10.125 | 10.125 | 10.125 | 9.125
1697 | 7.956 | 1697 | HDH | 13.044 | 12.544 | 12.044 | 11.544 | 11.044 | 11.044 | 11.044 | 10.044
1698 | 7.108 | 1698 | HDH | 13.892 | 13.392 | 12.892 | 12.392 | 11.892 | 11.892 | 11.892 | 10.892
1699 | 6.237 | 1699 | HDH | 14.763 | 14.263 | 13.763 | 13.263 | 12.763 | 12.763 | 12.763 | 11.763
1700 | 5.202 | 1700 | HDH | 15.798 | 15.298 | 14.798 | 14.298 | 13.798 | 13.798 | 13.798 | 12.798
1701 | 4.349 | 1701 | HDH | 16.651 | 16.151 | 15.651 | 15.151 | 14.651 | 14.651 | 14.651 | 13.651
1702 | 4.026 | 1702 | HDH | 16.974 | 16.474 | 15.974 | 15.474 | 14.974 | 14.974 | 14.974 | 13.974
1703 | 4.069 | 1703 | HDH | 16.931 | 16.431 | 15.931 | 15.431 | 14.931 | 14.931 | 14.931 | 13.931
1704 | 4.352 | 1704 | HDH | 16.648 | 16.148 | 15.648 | 15.148 | 14.648 | 14.648 | 14.648 | 13.648
1705 | 4.672 | 1705 | HDH | 16.328 | 15.828 | 15.328 | 14.828 | 14.328 | 14.328 | 14.328 | 13.328
1706 | 4.804 | 1706 | HDH | 16.196 | 15.696 | 15.196 | 14.696 | 14.196 | 14.196 | 14.196 | 13.196
1707 | 4.748 | 1707 | HDH | 16.252 | 15.752 | 15.252 | 14.752 | 14.252 | 14.252 | 14.252 | 13.252
1708 | 4.627 | 1708 | HDH | 16.373 | 15.873 | 15.373 | 14.873 | 14.373 | 14.373 | 14.373 | 13.373
1709 | 4.573 | 1709 | HDH | 16.427 | 15.927 | 15.427 | 14.927 | 14.427 | 14.427 | 14.427 | 13.427
1710 | 4.863 | 1710 | HDH | 16.137 | 15.637 | 15.137 | 14.637 | 14.137 | 14.137 | 14.137 | 13.137
1711 | 5.855 | 1711 | HDH | 15.145 | 14.645 | 14.145 | 13.645 | 13.145 | 13.145 | 13.145 | 12.145
1712 | 6.72 | 1712 | HDH | 14.28 | 13.78 | 13.28 | 12.78 | 12.28 | 12.28 | 12.28 | 11.28
1713 | 7.506 | 1713 | HDH | 13.494 | 12.994 | 12.494 | 11.994 | 11.494 | 11.494 | 11.494 | 10.494
1714 | 8.245 | 1714 | HDH | 12.755 | 12.255 | 11.755 | 11.255 | 10.755 | 10.755 | 10.755 | 9.755
1715 | 8.73 | 1715 | HDH | 12.27 | 11.77 | 11.27 | 10.77 | 10.27 | 10.27 | 10.27 | 9.27
1716 | 8.97 | 1716 | HDH | 12.03 | 11.53 | 11.03 | 10.53 | 10.03 | 10.03 | 10.03 | 9.03
1717 | 9.123 | 1717 | HDH | 11.877 | 11.377 | 10.877 | 10.377 | 9.877 | 9.877 | 9.877 | 8.877
1718 | 9.003 | 1718 | HDH | 11.997 | 11.497 | 10.997 | 10.497 | 9.997 | 9.997 | 9.997 | 8.997
1719 | 8.679 | 1719 | HDH | 12.321 | 11.821 | 11.321 | 10.821 | 10.321 | 10.321 | 10.321 | 9.321
1720 | 8.189 | 1720 | HDH | 12.811 | 12.311 | 11.811 | 11.311 | 10.811 | 10.811 | 10.811 | 9.811
1721 | 7.55 | 1721 | HDH | 13.45 | 12.95 | 12.45 | 11.95 | 11.45 | 11.45 | 11.45 | 10.45
1722 | 7.077 | 1722 | HDH | 13.923 | 13.423 | 12.923 | 12.423 | 11.923 | 11.923 | 11.923 | 10.923
1723 | 6.671 | 1723 | HDH | 14.329 | 13.829 | 13.329 | 12.829 | 12.329 | 12.329 | 12.329 | 11.329
1724 | 6.342 | 1724 | HDH | 14.658 | 14.158 | 13.658 | 13.158 | 12.658 | 12.658 | 12.658 | 11.658
1725 | 6.214 | 1725 | HDH | 14.786 | 14.286 | 13.786 | 13.286 | 12.786 | 12.786 | 12.786 | 11.786
1726 | 6.108 | 1726 | HDH | 14.892 | 14.392 | 13.892 | 13.392 | 12.892 | 12.892 | 12.892 | 11.892
1727 | 5.938 | 1727 | HDH | 15.062 | 14.562 | 14.062 | 13.562 | 13.062 | 13.062 | 13.062 | 12.062
1728 | 5.74 | 1728 | HDH | 15.26 | 14.76 | 14.26 | 13.76 | 13.26 | 13.26 | 13.26 | 12.26
1729 | 5.532 | 1729 | HDH | 15.468 | 14.968 | 14.468 | 13.968 | 13.468 | 13.468 | 13.468 | 12.468
1730 | 5.326 | 1730 | HDH | 15.674 | 15.174 | 14.674 | 14.174 | 13.674 | 13.674 | 13.674 | 12.674
1731 | 5.223 | 1731 | HDH | 15.777 | 15.277 | 14.777 | 14.277 | 13.777 | 13.777 | 13.777 | 12.777
1732 | 5.214 | 1732 | HDH | 15.786 | 15.286 | 14.786 | 14.286 | 13.786 | 13.786 | 13.786 | 12.786
1733 | 5.257 | 1733 | HDH | 15.743 | 15.243 | 14.743 | 14.243 | 13.743 | 13.743 | 13.743 | 12.743
1734 | 5.362 | 1734 | HDH | 15.638 | 15.138 | 14.638 | 14.138 | 13.638 | 13.638 | 13.638 | 12.638
1735 | 5.551 | 1735 | HDH | 15.449 | 14.949 | 14.449 | 13.949 | 13.449 | 13.449 | 13.449 | 12.449
1736 | 5.884 | 1736 | HDH | 15.116 | 14.616 | 14.116 | 13.616 | 13.116 | 13.116 | 13.116 | 12.116
1737 | 6.434 | 1737 | HDH | 14.566 | 14.066 | 13.566 | 13.066 | 12.566 | 12.566 | 12.566 | 11.566
1738 | 7.323 | 1738 | HDH | 13.677 | 13.177 | 12.677 | 12.177 | 11.677 | 11.677 | 11.677 | 10.677
1739 | 8.569 | 1739 | HDH | 12.431 | 11.931 | 11.431 | 10.931 | 10.431 | 10.431 | 10.431 | 9.431
1740 | 9.84 | 1740 | HDH | 11.16 | 10.66 | 10.16 | 9.66 | 9.16 | 9.16 | 9.16 | 8.16
1741 | 10.945 | 1741 | HDH | 10.055 | 9.555 | 9.055 | 8.555 | 8.055 | 8.055 | 8.055 | 7.055
1742 | 11.345 | 1742 | HDH | 9.655 | 9.155 | 8.655 | 8.155 | 7.655 | 7.655 | 7.655 | 6.655
1743 | 11.052 | 1743 | HDH | 9.948 | 9.448 | 8.948 | 8.448 | 7.948 | 7.948 | 7.948 | 6.948
1744 | 10.101 | 1744 | HDH | 10.899 | 10.399 | 9.899 | 9.399 | 8.899 | 8.899 | 8.899 | 7.899
1745 | 8.433 | 1745 | HDH | 12.567 | 12.067 | 11.567 | 11.067 | 10.567 | 10.567 | 10.567 | 9.567
1746 | 7.298 | 1746 | HDH | 13.702 | 13.202 | 12.702 | 12.202 | 11.702 | 11.702 | 11.702 | 10.702
1747 | 6.741 | 1747 | HDH | 14.259 | 13.759 | 13.259 | 12.759 | 12.259 | 12.259 | 12.259 | 11.259
1748 | 6.551 | 1748 | HDH | 14.449 | 13.949 | 13.449 | 12.949 | 12.449 | 12.449 | 12.449 | 11.449
1749 | 6.403 | 1749 | HDH | 14.597 | 14.097 | 13.597 | 13.097 | 12.597 | 12.597 | 12.597 | 11.597
1750 | 6.336 | 1750 | HDH | 14.664 | 14.164 | 13.664 | 13.164 | 12.664 | 12.664 | 12.664 | 11.664
1751 | 6.283 | 1751 | HDH | 14.717 | 14.217 | 13.717 | 13.217 | 12.717 | 12.717 | 12.717 | 11.717
1752 | 6.148 | 1752 | HDH | 14.852 | 14.352 | 13.852 | 13.352 | 12.852 | 12.852 | 12.852 | 11.852
1753 | 5.992 | 1753 | HDH | 15.008 | 14.508 | 14.008 | 13.508 | 13.008 | 13.008 | 13.008 | 12.008
1754 | 5.973 | 1754 | HDH | 15.027 | 14.527 | 14.027 | 13.527 | 13.027 | 13.027 | 13.027 | 12.027
1755 | 6.271 | 1755 | HDH | 14.729 | 14.229 | 13.729 | 13.229 | 12.729 | 12.729 | 12.729 | 11.729
1756 | 6.752 | 1756 | HDH | 14.248 | 13.748 | 13.248 | 12.748 | 12.248 | 12.248 | 12.248 | 11.248
1757 | 7.39 | 1757 | HDH | 13.61 | 13.11 | 12.61 | 12.11 | 11.61 | 11.61 | 11.61 | 10.61
1758 | 8.207 | 1758 | HDH | 12.793 | 12.293 | 11.793 | 11.293 | 10.793 | 10.793 | 10.793 | 9.793
1759 | 9.093 | 1759 | HDH | 11.907 | 11.407 | 10.907 | 10.407 | 9.907 | 9.907 | 9.907 | 8.907
1760 | 9.764 | 1760 | HDH | 11.236 | 10.736 | 10.236 | 9.736 | 9.236 | 9.236 | 9.236 | 8.236
1761 | 10.513 | 1761 | HDH | 10.487 | 9.987 | 9.487 | 8.987 | 8.487 | 8.487 | 8.487 | 7.487
1762 | 11.336 | 1762 | HDH | 9.664 | 9.164 | 8.664 | 8.164 | 7.664 | 7.664 | 7.664 | 6.664
1763 | 11.937 | 1763 | HDH | 9.063 | 8.563 | 8.063 | 7.563 | 7.063 | 7.063 | 7.063 | 6.063
1764 | 12.018 | 1764 | HDH | 8.982 | 8.482 | 7.982 | 7.482 | 6.982 | 6.982 | 6.982 | 5.982
1765 | 11.848 | 1765 | HDH | 9.152 | 8.652 | 8.152 | 7.652 | 7.152 | 7.152 | 7.152 | 6.152
1766 | 11.696 | 1766 | HDH | 9.304 | 8.804 | 8.304 | 7.804 | 7.304 | 7.304 | 7.304 | 6.304
1767 | 11.507 | 1767 | HDH | 9.493 | 8.993 | 8.493 | 7.993 | 7.493 | 7.493 | 7.493 | 6.493
1768 | 11.188 | 1768 | HDH | 9.812 | 9.312 | 8.812 | 8.312 | 7.812 | 7.812 | 7.812 | 6.812
1769 | 10.797 | 1769 | HDH | 10.203 | 9.703 | 9.203 | 8.703 | 8.203 | 8.203 | 8.203 | 7.203
1770 | 10.442 | 1770 | HDH | 10.558 | 10.058 | 9.558 | 9.058 | 8.558 | 8.558 | 8.558 | 7.558
1771 | 10.125 | 1771 | HDH | 10.875 | 10.375 | 9.875 | 9.375 | 8.875 | 8.875 | 8.875 | 7.875
1772 | 9.814 | 1772 | HDH | 11.186 | 10.686 | 10.186 | 9.686 | 9.186 | 9.186 | 9.186 | 8.186
1773 | 9.531 | 1773 | HDH | 11.469 | 10.969 | 10.469 | 9.969 | 9.469 | 9.469 | 9.469 | 8.469
1774 | 9.239 | 1774 | HDH | 11.761 | 11.261 | 10.761 | 10.261 | 9.761 | 9.761 | 9.761 | 8.761
1775 | 9.105 | 1775 | HDH | 11.895 | 11.395 | 10.895 | 10.395 | 9.895 | 9.895 | 9.895 | 8.895
1776 | 8.976 | 1776 | HDH | 12.024 | 11.524 | 11.024 | 10.524 | 10.024 | 10.024 | 10.024 | 9.024
1777 | 8.86 | 1777 | HDH | 12.14 | 11.64 | 11.14 | 10.64 | 10.14 | 10.14 | 10.14 | 9.14
1778 | 8.849 | 1778 | HDH | 12.151 | 11.651 | 11.151 | 10.651 | 10.151 | 10.151 | 10.151 | 9.151
1779 | 8.938 | 1779 | HDH | 12.062 | 11.562 | 11.062 | 10.562 | 10.062 | 10.062 | 10.062 | 9.062
1780 | 9.113 | 1780 | HDH | 11.887 | 11.387 | 10.887 | 10.387 | 9.887 | 9.887 | 9.887 | 8.887
1781 | 9.172 | 1781 | HDH | 11.828 | 11.328 | 10.828 | 10.328 | 9.828 | 9.828 | 9.828 | 8.828
1782 | 9.174 | 1782 | HDH | 11.826 | 11.326 | 10.826 | 10.326 | 9.826 | 9.826 | 9.826 | 8.826
1783 | 9.32 | 1783 | HDH | 11.68 | 11.18 | 10.68 | 10.18 | 9.68 | 9.68 | 9.68 | 8.68
1784 | 9.776 | 1784 | HDH | 11.224 | 10.724 | 10.224 | 9.724 | 9.224 | 9.224 | 9.224 | 8.224
1785 | 10.622 | 1785 | HDH | 10.378 | 9.878 | 9.378 | 8.878 | 8.378 | 8.378 | 8.378 | 7.378
1786 | 11.443 | 1786 | HDH | 9.557 | 9.057 | 8.557 | 8.057 | 7.557 | 7.557 | 7.557 | 6.557
1787 | 12.006 | 1787 | HDH | 8.994 | 8.494 | 7.994 | 7.494 | 6.994 | 6.994 | 6.994 | 5.994
1788 | 12.206 | 1788 | HDH | 8.794 | 8.294 | 7.794 | 7.294 | 6.794 | 6.794 | 6.794 | 5.794
1789 | 12.385 | 1789 | HDH | 8.615 | 8.115 | 7.615 | 7.115 | 6.615 | 6.615 | 6.615 | 5.615
1790 | 12.554 | 1790 | HDH | 8.446 | 7.946 | 7.446 | 6.946 | 6.446 | 6.446 | 6.446 | 5.446
1791 | 12.432 | 1791 | HDH | 8.568 | 8.068 | 7.568 | 7.068 | 6.568 | 6.568 | 6.568 | 5.568
1792 | 11.876 | 1792 | HDH | 9.124 | 8.624 | 8.124 | 7.624 | 7.124 | 7.124 | 7.124 | 6.124
1793 | 10.801 | 1793 | HDH | 10.199 | 9.699 | 9.199 | 8.699 | 8.199 | 8.199 | 8.199 | 7.199
1794 | 10.085 | 1794 | HDH | 10.915 | 10.415 | 9.915 | 9.415 | 8.915 | 8.915 | 8.915 | 7.915
1795 | 9.573 | 1795 | HDH | 11.427 | 10.927 | 10.427 | 9.927 | 9.427 | 9.427 | 9.427 | 8.427
1796 | 9.104 | 1796 | HDH | 11.896 | 11.396 | 10.896 | 10.396 | 9.896 | 9.896 | 9.896 | 8.896
1797 | 8.768 | 1797 | HDH | 12.232 | 11.732 | 11.232 | 10.732 | 10.232 | 10.232 | 10.232 | 9.232
1798 | 8.627 | 1798 | HDH | 12.373 | 11.873 | 11.373 | 10.873 | 10.373 | 10.373 | 10.373 | 9.373
1799 | 8.37 | 1799 | HDH | 12.63 | 12.13 | 11.63 | 11.13 | 10.63 | 10.63 | 10.63 | 9.63
1800 | 8.064 | 1800 | HDH | 12.936 | 12.436 | 11.936 | 11.436 | 10.936 | 10.936 | 10.936 | 9.936
1801 | 7.855 | 1801 | HDH | 13.145 | 12.645 | 12.145 | 11.645 | 11.145 | 11.145 | 11.145 | 10.145
1802 | 7.831 | 1802 | HDH | 13.169 | 12.669 | 12.169 | 11.669 | 11.169 | 11.169 | 11.169 | 10.169
1803 | 7.757 | 1803 | HDH | 13.243 | 12.743 | 12.243 | 11.743 | 11.243 | 11.243 | 11.243 | 10.243
1804 | 7.407 | 1804 | HDH | 13.593 | 13.093 | 12.593 | 12.093 | 11.593 | 11.593 | 11.593 | 10.593
1805 | 6.762 | 1805 | HDH | 14.238 | 13.738 | 13.238 | 12.738 | 12.238 | 12.238 | 12.238 | 11.238
1806 | 6.33 | 1806 | HDH | 14.67 | 14.17 | 13.67 | 13.17 | 12.67 | 12.67 | 12.67 | 11.67
1807 | 6.791 | 1807 | HDH | 14.209 | 13.709 | 13.209 | 12.709 | 12.209 | 12.209 | 12.209 | 11.209
1808 | 7.589 | 1808 | HDH | 13.411 | 12.911 | 12.411 | 11.911 | 11.411 | 11.411 | 11.411 | 10.411
1809 | 8.325 | 1809 | HDH | 12.675 | 12.175 | 11.675 | 11.175 | 10.675 | 10.675 | 10.675 | 9.675
1810 | 8.848 | 1810 | HDH | 12.152 | 11.652 | 11.152 | 10.652 | 10.152 | 10.152 | 10.152 | 9.152
1811 | 9.118 | 1811 | HDH | 11.882 | 11.382 | 10.882 | 10.382 | 9.882 | 9.882 | 9.882 | 8.882
1812 | 9.214 | 1812 | HDH | 11.786 | 11.286 | 10.786 | 10.286 | 9.786 | 9.786 | 9.786 | 8.786
1813 | 8.982 | 1813 | HDH | 12.018 | 11.518 | 11.018 | 10.518 | 10.018 | 10.018 | 10.018 | 9.018
1814 | 8.544 | 1814 | HDH | 12.456 | 11.956 | 11.456 | 10.956 | 10.456 | 10.456 | 10.456 | 9.456
1815 | 7.977 | 1815 | HDH | 13.023 | 12.523 | 12.023 | 11.523 | 11.023 | 11.023 | 11.023 | 10.023
1816 | 7.114 | 1816 | HDH | 13.886 | 13.386 | 12.886 | 12.386 | 11.886 | 11.886 | 11.886 | 10.886
1817 | 5.71 | 1817 | HDH | 15.29 | 14.79 | 14.29 | 13.79 | 13.29 | 13.29 | 13.29 | 12.29
1818 | 4.839 | 1818 | HDH | 16.161 | 15.661 | 15.161 | 14.661 | 14.161 | 14.161 | 14.161 | 13.161
1819 | 4.431 | 1819 | HDH | 16.569 | 16.069 | 15.569 | 15.069 | 14.569 | 14.569 | 14.569 | 13.569
1820 | 4.086 | 1820 | HDH | 16.914 | 16.414 | 15.914 | 15.414 | 14.914 | 14.914 | 14.914 | 13.914
1821 | 3.739 | 1821 | HDH | 17.261 | 16.761 | 16.261 | 15.761 | 15.261 | 15.261 | 15.261 | 14.261
1822 | 3.364 | 1822 | HDH | 17.636 | 17.136 | 16.636 | 16.136 | 15.636 | 15.636 | 15.636 | 14.636
1823 | 3.13 | 1823 | HDH | 17.87 | 17.37 | 16.87 | 16.37 | 15.87 | 15.87 | 15.87 | 14.87
1824 | 3.115 | 1824 | HDH | 17.885 | 17.385 | 16.885 | 16.385 | 15.885 | 15.885 | 15.885 | 14.885
1825 | 3.05 | 1825 | HDH | 17.95 | 17.45 | 16.95 | 16.45 | 15.95 | 15.95 | 15.95 | 14.95
1826 | 3.035 | 1826 | HDH | 17.965 | 17.465 | 16.965 | 16.465 | 15.965 | 15.965 | 15.965 | 14.965
1827 | 3.11 | 1827 | HDH | 17.89 | 17.39 | 16.89 | 16.39 | 15.89 | 15.89 | 15.89 | 14.89
1828 | 3.159 | 1828 | HDH | 17.841 | 17.341 | 16.841 | 16.341 | 15.841 | 15.841 | 15.841 | 14.841
1829 | 3.182 | 1829 | HDH | 17.818 | 17.318 | 16.818 | 16.318 | 15.818 | 15.818 | 15.818 | 14.818
1830 | 3.502 | 1830 | HDH | 17.498 | 16.998 | 16.498 | 15.998 | 15.498 | 15.498 | 15.498 | 14.498
1831 | 4.45 | 1831 | HDH | 16.55 | 16.05 | 15.55 | 15.05 | 14.55 | 14.55 | 14.55 | 13.55
1832 | 5.748 | 1832 | HDH | 15.252 | 14.752 | 14.252 | 13.752 | 13.252 | 13.252 | 13.252 | 12.252
1833 | 7.201 | 1833 | HDH | 13.799 | 13.299 | 12.799 | 12.299 | 11.799 | 11.799 | 11.799 | 10.799
1834 | 8.376 | 1834 | HDH | 12.624 | 12.124 | 11.624 | 11.124 | 10.624 | 10.624 | 10.624 | 9.624
1835 | 9.086 | 1835 | HDH | 11.914 | 11.414 | 10.914 | 10.414 | 9.914 | 9.914 | 9.914 | 8.914
1836 | 9.293 | 1836 | HDH | 11.707 | 11.207 | 10.707 | 10.207 | 9.707 | 9.707 | 9.707 | 8.707
1837 | 9.329 | 1837 | HDH | 11.671 | 11.171 | 10.671 | 10.171 | 9.671 | 9.671 | 9.671 | 8.671
1838 | 9.192 | 1838 | HDH | 11.808 | 11.308 | 10.808 | 10.308 | 9.808 | 9.808 | 9.808 | 8.808
1839 | 8.77 | 1839 | HDH | 12.23 | 11.73 | 11.23 | 10.73 | 10.23 | 10.23 | 10.23 | 9.23
1840 | 7.711 | 1840 | HDH | 13.289 | 12.789 | 12.289 | 11.789 | 11.289 | 11.289 | 11.289 | 10.289
1841 | 4.809 | 1841 | HDH | 16.191 | 15.691 | 15.191 | 14.691 | 14.191 | 14.191 | 14.191 | 13.191
1842 | 3.596 | 1842 | HDH | 17.404 | 16.904 | 16.404 | 15.904 | 15.404 | 15.404 | 15.404 | 14.404
1843 | 3.384 | 1843 | HDH | 17.616 | 17.116 | 16.616 | 16.116 | 15.616 | 15.616 | 15.616 | 14.616
1844 | 3.339 | 1844 | HDH | 17.661 | 17.161 | 16.661 | 16.161 | 15.661 | 15.661 | 15.661 | 14.661
1845 | 3.307 | 1845 | HDH | 17.693 | 17.193 | 16.693 | 16.193 | 15.693 | 15.693 | 15.693 | 14.693
1846 | 3.048 | 1846 | HDH | 17.952 | 17.452 | 16.952 | 16.452 | 15.952 | 15.952 | 15.952 | 14.952
1847 | 2.642 | 1847 | HDH | 18.358 | 17.858 | 17.358 | 16.858 | 16.358 | 16.358 | 16.358 | 15.358
1848 | 2.02 | 1848 | HDH | 18.98 | 18.48 | 17.98 | 17.48 | 16.98 | 16.98 | 16.98 | 15.98
1849 | 1.45 | 1849 | HDH | 19.55 | 19.05 | 18.55 | 18.05 | 17.55 | 17.55 | 17.55 | 16.55
1850 | 1.016 | 1850 | HDH | 19.984 | 19.484 | 18.984 | 18.484 | 17.984 | 17.984 | 17.984 | 16.984
1851 | 0.678 | 1851 | HDH | 20.322 | 19.822 | 19.322 | 18.822 | 18.322 | 18.322 | 18.322 | 17.322
1852 | 0.341 | 1852 | HDH | 20.659 | 20.159 | 19.659 | 19.159 | 18.659 | 18.659 | 18.659 | 17.659
1853 | -0.069 | 1853 | HDH | 21.069 | 20.569 | 20.069 | 19.569 | 19.069 | 19.069 | 19.069 | 18.069
1854 | 0.991 | 1854 | HDH | 20.009 | 19.509 | 19.009 | 18.509 | 18.009 | 18.009 | 18.009 | 17.009
1855 | 3.561 | 1855 | HDH | 17.439 | 16.939 | 16.439 | 15.939 | 15.439 | 15.439 | 15.439 | 14.439
1856 | 5.964 | 1856 | HDH | 15.036 | 14.536 | 14.036 | 13.536 | 13.036 | 13.036 | 13.036 | 12.036
1857 | 8.587 | 1857 | HDH | 12.413 | 11.913 | 11.413 | 10.913 | 10.413 | 10.413 | 10.413 | 9.413
1858 | 10.109 | 1858 | HDH | 10.891 | 10.391 | 9.891 | 9.391 | 8.891 | 8.891 | 8.891 | 7.891
1859 | 10.934 | 1859 | HDH | 10.066 | 9.566 | 9.066 | 8.566 | 8.066 | 8.066 | 8.066 | 7.066
1860 | 11.273 | 1860 | HDH | 9.727 | 9.227 | 8.727 | 8.227 | 7.727 | 7.727 | 7.727 | 6.727
1861 | 11.276 | 1861 | HDH | 9.724 | 9.224 | 8.724 | 8.224 | 7.724 | 7.724 | 7.724 | 6.724
1862 | 11.196 | 1862 | HDH | 9.804 | 9.304 | 8.804 | 8.304 | 7.804 | 7.804 | 7.804 | 6.804
1863 | 10.855 | 1863 | HDH | 10.145 | 9.645 | 9.145 | 8.645 | 8.145 | 8.145 | 8.145 | 7.145
1864 | 9.768 | 1864 | HDH | 11.232 | 10.732 | 10.232 | 9.732 | 9.232 | 9.232 | 9.232 | 8.232
1865 | 7.224 | 1865 | HDH | 13.776 | 13.276 | 12.776 | 12.276 | 11.776 | 11.776 | 11.776 | 10.776
1866 | 6.107 | 1866 | HDH | 14.893 | 14.393 | 13.893 | 13.393 | 12.893 | 12.893 | 12.893 | 11.893
1867 | 5.465 | 1867 | HDH | 15.535 | 15.035 | 14.535 | 14.035 | 13.535 | 13.535 | 13.535 | 12.535
1868 | 5.055 | 1868 | HDH | 15.945 | 15.445 | 14.945 | 14.445 | 13.945 | 13.945 | 13.945 | 12.945
1869 | 4.456 | 1869 | HDH | 16.544 | 16.044 | 15.544 | 15.044 | 14.544 | 14.544 | 14.544 | 13.544
1870 | 3.774 | 1870 | HDH | 17.226 | 16.726 | 16.226 | 15.726 | 15.226 | 15.226 | 15.226 | 14.226
1871 | 3.328 | 1871 | HDH | 17.672 | 17.172 | 16.672 | 16.172 | 15.672 | 15.672 | 15.672 | 14.672
1872 | 2.829 | 1872 | HDH | 18.171 | 17.671 | 17.171 | 16.671 | 16.171 | 16.171 | 16.171 | 15.171
1873 | 2.576 | 1873 | HDH | 18.424 | 17.924 | 17.424 | 16.924 | 16.424 | 16.424 | 16.424 | 15.424
1874 | 2.518 | 1874 | HDH | 18.482 | 17.982 | 17.482 | 16.982 | 16.482 | 16.482 | 16.482 | 15.482
1875 | 2.578 | 1875 | HDH | 18.422 | 17.922 | 17.422 | 16.922 | 16.422 | 16.422 | 16.422 | 15.422
1876 | 2.586 | 1876 | HDH | 18.414 | 17.914 | 17.414 | 16.914 | 16.414 | 16.414 | 16.414 | 15.414
1877 | 2.624 | 1877 | HDH | 18.376 | 17.876 | 17.376 | 16.876 | 16.376 | 16.376 | 16.376 | 15.376
1878 | 3.865 | 1878 | HDH | 17.135 | 16.635 | 16.135 | 15.635 | 15.135 | 15.135 | 15.135 | 14.135
1879 | 5.512 | 1879 | HDH | 15.488 | 14.988 | 14.488 | 13.988 | 13.488 | 13.488 | 13.488 | 12.488
1880 | 7.349 | 1880 | HDH | 13.651 | 13.151 | 12.651 | 12.151 | 11.651 | 11.651 | 11.651 | 10.651
1881 | 9.359 | 1881 | HDH | 11.641 | 11.141 | 10.641 | 10.141 | 9.641 | 9.641 | 9.641 | 8.641
1882 | 10.514 | 1882 | HDH | 10.486 | 9.986 | 9.486 | 8.986 | 8.486 | 8.486 | 8.486 | 7.486
1883 | 11.392 | 1883 | HDH | 9.608 | 9.108 | 8.608 | 8.108 | 7.608 | 7.608 | 7.608 | 6.608
1884 | 12.3 | 1884 | HDH | 8.7 | 8.2 | 7.7 | 7.2 | 6.7 | 6.7 | 6.7 | 5.7
1885 | 12.918 | 1885 | HDH | 8.082 | 7.582 | 7.082 | 6.582 | 6.082 | 6.082 | 6.082 | 5.082
1886 | 13.027 | 1886 | HDH | 7.973 | 7.473 | 6.973 | 6.473 | 5.973 | 5.973 | 5.973 | 4.973
1887 | 12.76 | 1887 | HDH | 8.24 | 7.74 | 7.24 | 6.74 | 6.24 | 6.24 | 6.24 | 5.24
1888 | 11.906 | 1888 | HDH | 9.094 | 8.594 | 8.094 | 7.594 | 7.094 | 7.094 | 7.094 | 6.094
1889 | 9.941 | 1889 | HDH | 11.059 | 10.559 | 10.059 | 9.559 | 9.059 | 9.059 | 9.059 | 8.059
1890 | 9.046 | 1890 | HDH | 11.954 | 11.454 | 10.954 | 10.454 | 9.954 | 9.954 | 9.954 | 8.954
1891 | 8.575 | 1891 | HDH | 12.425 | 11.925 | 11.425 | 10.925 | 10.425 | 10.425 | 10.425 | 9.425
1892 | 8.061 | 1892 | HDH | 12.939 | 12.439 | 11.939 | 11.439 | 10.939 | 10.939 | 10.939 | 9.939
1893 | 7.492 | 1893 | HDH | 13.508 | 13.008 | 12.508 | 12.008 | 11.508 | 11.508 | 11.508 | 10.508
1894 | 6.845 | 1894 | HDH | 14.155 | 13.655 | 13.155 | 12.655 | 12.155 | 12.155 | 12.155 | 11.155
1895 | 6.278 | 1895 | HDH | 14.722 | 14.222 | 13.722 | 13.222 | 12.722 | 12.722 | 12.722 | 11.722
1896 | 5.796 | 1896 | HDH | 15.204 | 14.704 | 14.204 | 13.704 | 13.204 | 13.204 | 13.204 | 12.204
1897 | 5.382 | 1897 | HDH | 15.618 | 15.118 | 14.618 | 14.118 | 13.618 | 13.618 | 13.618 | 12.618
1898 | 4.958 | 1898 | HDH | 16.042 | 15.542 | 15.042 | 14.542 | 14.042 | 14.042 | 14.042 | 13.042
1899 | 4.493 | 1899 | HDH | 16.507 | 16.007 | 15.507 | 15.007 | 14.507 | 14.507 | 14.507 | 13.507
1900 | 4.104 | 1900 | HDH | 16.896 | 16.396 | 15.896 | 15.396 | 14.896 | 14.896 | 14.896 | 13.896
1901 | 3.883 | 1901 | HDH | 17.117 | 16.617 | 16.117 | 15.617 | 15.117 | 15.117 | 15.117 | 14.117
1902 | 4.908 | 1902 | HDH | 16.092 | 15.592 | 15.092 | 14.592 | 14.092 | 14.092 | 14.092 | 13.092
1903 | 6.418 | 1903 | HDH | 14.582 | 14.082 | 13.582 | 13.082 | 12.582 | 12.582 | 12.582 | 11.582
1904 | 8.516 | 1904 | HDH | 12.484 | 11.984 | 11.484 | 10.984 | 10.484 | 10.484 | 10.484 | 9.484
1905 | 11.355 | 1905 | HDH | 9.645 | 9.145 | 8.645 | 8.145 | 7.645 | 7.645 | 7.645 | 6.645
1906 | 12.949 | 1906 | HDH | 8.051 | 7.551 | 7.051 | 6.551 | 6.051 | 6.051 | 6.051 | 5.051
1907 | 13.924 | 1907 | HDH | 7.076 | 6.576 | 6.076 | 5.576 | 5.076 | 5.076 | 5.076 | 4.076
1908 | 14.643 | 1908 | HDH | 6.357 | 5.857 | 5.357 | 4.857 | 4.357 | 4.357 | 4.357 | 3.357
1909 | 15.108 | 1909 | HDH | 5.892 | 5.392 | 4.892 | 4.392 | 3.892 | 3.892 | 3.892 | 2.892
1910 | 15.225 | 1910 | HDH | 5.775 | 5.275 | 4.775 | 4.275 | 3.775 | 3.775 | 3.775 | 2.775
1911 | 14.907 | 1911 | HDH | 6.093 | 5.593 | 5.093 | 4.593 | 4.093 | 4.093 | 4.093 | 3.093
1912 | 13.767 | 1912 | HDH | 7.233 | 6.733 | 6.233 | 5.733 | 5.233 | 5.233 | 5.233 | 4.233
1913 | 10.477 | 1913 | HDH | 10.523 | 10.023 | 9.523 | 9.023 | 8.523 | 8.523 | 8.523 | 7.523
1914 | 8.604 | 1914 | HDH | 12.396 | 11.896 | 11.396 | 10.896 | 10.396 | 10.396 | 10.396 | 9.396
1915 | 7.748 | 1915 | HDH | 13.252 | 12.752 | 12.252 | 11.752 | 11.252 | 11.252 | 11.252 | 10.252
1916 | 6.982 | 1916 | HDH | 14.018 | 13.518 | 13.018 | 12.518 | 12.018 | 12.018 | 12.018 | 11.018
1917 | 6.345 | 1917 | HDH | 14.655 | 14.155 | 13.655 | 13.155 | 12.655 | 12.655 | 12.655 | 11.655
1918 | 6.008 | 1918 | HDH | 14.992 | 14.492 | 13.992 | 13.492 | 12.992 | 12.992 | 12.992 | 11.992
1919 | 5.944 | 1919 | HDH | 15.056 | 14.556 | 14.056 | 13.556 | 13.056 | 13.056 | 13.056 | 12.056
1920 | 5.887 | 1920 | HDH | 15.113 | 14.613 | 14.113 | 13.613 | 13.113 | 13.113 | 13.113 | 12.113
1921 | 5.668 | 1921 | HDH | 15.332 | 14.832 | 14.332 | 13.832 | 13.332 | 13.332 | 13.332 | 12.332
1922 | 5.283 | 1922 | HDH | 15.717 | 15.217 | 14.717 | 14.217 | 13.717 | 13.717 | 13.717 | 12.717
1923 | 4.83 | 1923 | HDH | 16.17 | 15.67 | 15.17 | 14.67 | 14.17 | 14.17 | 14.17 | 13.17
1924 | 4.433 | 1924 | HDH | 16.567 | 16.067 | 15.567 | 15.067 | 14.567 | 14.567 | 14.567 | 13.567
1925 | 4.081 | 1925 | HDH | 16.919 | 16.419 | 15.919 | 15.419 | 14.919 | 14.919 | 14.919 | 13.919
1926 | 4.937 | 1926 | HDH | 16.063 | 15.563 | 15.063 | 14.563 | 14.063 | 14.063 | 14.063 | 13.063
1927 | 6.844 | 1927 | HDH | 14.156 | 13.656 | 13.156 | 12.656 | 12.156 | 12.156 | 12.156 | 11.156
1928 | 9.234 | 1928 | HDH | 11.766 | 11.266 | 10.766 | 10.266 | 9.766 | 9.766 | 9.766 | 8.766
1929 | 12.43 | 1929 | HDH | 8.57 | 8.07 | 7.57 | 7.07 | 6.57 | 6.57 | 6.57 | 5.57
1930 | 14.933 | 1930 | HDH | 6.067 | 5.567 | 5.067 | 4.567 | 4.067 | 4.067 | 4.067 | 3.067
1931 | 16.292 | 1931 | HDH | 4.708 | 4.208 | 3.708 | 3.208 | 2.708 | 2.708 | 2.708 | 1.708
1932 | 17.056 | 1932 | HDH | 3.944 | 3.444 | 2.944 | 2.444 | 1.944 | 1.944 | 1.944 | 0.944
1933 | 17.408 | 1933 | HDH | 3.592 | 3.092 | 2.592 | 2.092 | 1.592 | 1.592 | 1.592 | 0.592
1934 | 17.324 | 1934 | HDH | 3.676 | 3.176 | 2.676 | 2.176 | 1.676 | 1.676 | 1.676 | 0.676
1935 | 16.696 | 1935 | HDH | 4.304 | 3.804 | 3.304 | 2.804 | 2.304 | 2.304 | 2.304 | 1.304
1936 | 14.904 | 1936 | HDH | 6.096 | 5.596 | 5.096 | 4.596 | 4.096 | 4.096 | 4.096 | 3.096
1937 | 11.217 | 1937 | HDH | 9.783 | 9.283 | 8.783 | 8.283 | 7.783 | 7.783 | 7.783 | 6.783
1938 | 9.206 | 1938 | HDH | 11.794 | 11.294 | 10.794 | 10.294 | 9.794 | 9.794 | 9.794 | 8.794
1939 | 8.131 | 1939 | HDH | 12.869 | 12.369 | 11.869 | 11.369 | 10.869 | 10.869 | 10.869 | 9.869
1940 | 7.084 | 1940 | HDH | 13.916 | 13.416 | 12.916 | 12.416 | 11.916 | 11.916 | 11.916 | 10.916
1941 | 6.129 | 1941 | HDH | 14.871 | 14.371 | 13.871 | 13.371 | 12.871 | 12.871 | 12.871 | 11.871
1942 | 5.52 | 1942 | HDH | 15.48 | 14.98 | 14.48 | 13.98 | 13.48 | 13.48 | 13.48 | 12.48
1943 | 5.219 | 1943 | HDH | 15.781 | 15.281 | 14.781 | 14.281 | 13.781 | 13.781 | 13.781 | 12.781
1944 | 5.306 | 1944 | HDH | 15.694 | 15.194 | 14.694 | 14.194 | 13.694 | 13.694 | 13.694 | 12.694
1945 | 5.327 | 1945 | HDH | 15.673 | 15.173 | 14.673 | 14.173 | 13.673 | 13.673 | 13.673 | 12.673
1946 | 5.234 | 1946 | HDH | 15.766 | 15.266 | 14.766 | 14.266 | 13.766 | 13.766 | 13.766 | 12.766
1947 | 5.121 | 1947 | HDH | 15.879 | 15.379 | 14.879 | 14.379 | 13.879 | 13.879 | 13.879 | 12.879
1948 | 5.12 | 1948 | HDH | 15.88 | 15.38 | 14.88 | 14.38 | 13.88 | 13.88 | 13.88 | 12.88
1949 | 5.178 | 1949 | HDH | 15.822 | 15.322 | 14.822 | 14.322 | 13.822 | 13.822 | 13.822 | 12.822
1950 | 5.675 | 1950 | HDH | 15.325 | 14.825 | 14.325 | 13.825 | 13.325 | 13.325 | 13.325 | 12.325
1951 | 6.552 | 1951 | HDH | 14.448 | 13.948 | 13.448 | 12.948 | 12.448 | 12.448 | 12.448 | 11.448
1952 | 7.803 | 1952 | HDH | 13.197 | 12.697 | 12.197 | 11.697 | 11.197 | 11.197 | 11.197 | 10.197
1953 | 9.51 | 1953 | HDH | 11.49 | 10.99 | 10.49 | 9.99 | 9.49 | 9.49 | 9.49 | 8.49
1954 | 10.953 | 1954 | HDH | 10.047 | 9.547 | 9.047 | 8.547 | 8.047 | 8.047 | 8.047 | 7.047
1955 | 11.785 | 1955 | HDH | 9.215 | 8.715 | 8.215 | 7.715 | 7.215 | 7.215 | 7.215 | 6.215
1956 | 12.18 | 1956 | HDH | 8.82 | 8.32 | 7.82 | 7.32 | 6.82 | 6.82 | 6.82 | 5.82
1957 | 12.323 | 1957 | HDH | 8.677 | 8.177 | 7.677 | 7.177 | 6.677 | 6.677 | 6.677 | 5.677
1958 | 12.218 | 1958 | HDH | 8.782 | 8.282 | 7.782 | 7.282 | 6.782 | 6.782 | 6.782 | 5.782
1959 | 11.804 | 1959 | HDH | 9.196 | 8.696 | 8.196 | 7.696 | 7.196 | 7.196 | 7.196 | 6.196
1960 | 10.965 | 1960 | HDH | 10.035 | 9.535 | 9.035 | 8.535 | 8.035 | 8.035 | 8.035 | 7.035
1961 | 9.608 | 1961 | HDH | 11.392 | 10.892 | 10.392 | 9.892 | 9.392 | 9.392 | 9.392 | 8.392
1962 | 8.567 | 1962 | HDH | 12.433 | 11.933 | 11.433 | 10.933 | 10.433 | 10.433 | 10.433 | 9.433
1963 | 7.919 | 1963 | HDH | 13.081 | 12.581 | 12.081 | 11.581 | 11.081 | 11.081 | 11.081 | 10.081
1964 | 7.302 | 1964 | HDH | 13.698 | 13.198 | 12.698 | 12.198 | 11.698 | 11.698 | 11.698 | 10.698
1965 | 6.762 | 1965 | HDH | 14.238 | 13.738 | 13.238 | 12.738 | 12.238 | 12.238 | 12.238 | 11.238
1966 | 6.314 | 1966 | HDH | 14.686 | 14.186 | 13.686 | 13.186 | 12.686 | 12.686 | 12.686 | 11.686
1967 | 5.966 | 1967 | HDH | 15.034 | 14.534 | 14.034 | 13.534 | 13.034 | 13.034 | 13.034 | 12.034
1968 | 5.657 | 1968 | HDH | 15.343 | 14.843 | 14.343 | 13.843 | 13.343 | 13.343 | 13.343 | 12.343
1969 | 5.383 | 1969 | HDH | 15.617 | 15.117 | 14.617 | 14.117 | 13.617 | 13.617 | 13.617 | 12.617
1970 | 5.089 | 1970 | HDH | 15.911 | 15.411 | 14.911 | 14.411 | 13.911 | 13.911 | 13.911 | 12.911
1971 | 4.764 | 1971 | HDH | 16.236 | 15.736 | 15.236 | 14.736 | 14.236 | 14.236 | 14.236 | 13.236
1972 | 4.419 | 1972 | HDH | 16.581 | 16.081 | 15.581 | 15.081 | 14.581 | 14.581 | 14.581 | 13.581
1973 | 3.952 | 1973 | HDH | 17.048 | 16.548 | 16.048 | 15.548 | 15.048 | 15.048 | 15.048 | 14.048
1974 | 4.368 | 1974 | HDH | 16.632 | 16.132 | 15.632 | 15.132 | 14.632 | 14.632 | 14.632 | 13.632
1975 | 5.61 | 1975 | HDH | 15.39 | 14.89 | 14.39 | 13.89 | 13.39 | 13.39 | 13.39 | 12.39
1976 | 7.637 | 1976 | HDH | 13.363 | 12.863 | 12.363 | 11.863 | 11.363 | 11.363 | 11.363 | 10.363
1977 | 9.762 | 1977 | HDH | 11.238 | 10.738 | 10.238 | 9.738 | 9.238 | 9.238 | 9.238 | 8.238
1978 | 11.017 | 1978 | HDH | 9.983 | 9.483 | 8.983 | 8.483 | 7.983 | 7.983 | 7.983 | 6.983
1979 | 11.554 | 1979 | HDH | 9.446 | 8.946 | 8.446 | 7.946 | 7.446 | 7.446 | 7.446 | 6.446
1980 | 11.825 | 1980 | HDH | 9.175 | 8.675 | 8.175 | 7.675 | 7.175 | 7.175 | 7.175 | 6.175
1981 | 11.834 | 1981 | HDH | 9.166 | 8.666 | 8.166 | 7.666 | 7.166 | 7.166 | 7.166 | 6.166
1982 | 11.55 | 1982 | HDH | 9.45 | 8.95 | 8.45 | 7.95 | 7.45 | 7.45 | 7.45 | 6.45
1983 | 10.943 | 1983 | HDH | 10.057 | 9.557 | 9.057 | 8.557 | 8.057 | 8.057 | 8.057 | 7.057
1984 | 9.798 | 1984 | HDH | 11.202 | 10.702 | 10.202 | 9.702 | 9.202 | 9.202 | 9.202 | 8.202
1985 | 6.773 | 1985 | HDH | 14.227 | 13.727 | 13.227 | 12.727 | 12.227 | 12.227 | 12.227 | 11.227
1986 | 4.69 | 1986 | HDH | 16.31 | 15.81 | 15.31 | 14.81 | 14.31 | 14.31 | 14.31 | 13.31
1987 | 3.9 | 1987 | HDH | 17.1 | 16.6 | 16.1 | 15.6 | 15.1 | 15.1 | 15.1 | 14.1
1988 | 3.226 | 1988 | HDH | 17.774 | 17.274 | 16.774 | 16.274 | 15.774 | 15.774 | 15.774 | 14.774
1989 | 2.831 | 1989 | HDH | 18.169 | 17.669 | 17.169 | 16.669 | 16.169 | 16.169 | 16.169 | 15.169
1990 | 2.805 | 1990 | HDH | 18.195 | 17.695 | 17.195 | 16.695 | 16.195 | 16.195 | 16.195 | 15.195
1991 | 2.933 | 1991 | HDH | 18.067 | 17.567 | 17.067 | 16.567 | 16.067 | 16.067 | 16.067 | 15.067
1992 | 3.168 | 1992 | HDH | 17.832 | 17.332 | 16.832 | 16.332 | 15.832 | 15.832 | 15.832 | 14.832
1993 | 3.347 | 1993 | HDH | 17.653 | 17.153 | 16.653 | 16.153 | 15.653 | 15.653 | 15.653 | 14.653
1994 | 3.444 | 1994 | HDH | 17.556 | 17.056 | 16.556 | 16.056 | 15.556 | 15.556 | 15.556 | 14.556
1995 | 3.629 | 1995 | HDH | 17.371 | 16.871 | 16.371 | 15.871 | 15.371 | 15.371 | 15.371 | 14.371
1996 | 3.748 | 1996 | HDH | 17.252 | 16.752 | 16.252 | 15.752 | 15.252 | 15.252 | 15.252 | 14.252
1997 | 3.834 | 1997 | HDH | 17.166 | 16.666 | 16.166 | 15.666 | 15.166 | 15.166 | 15.166 | 14.166
1998 | 4.643 | 1998 | HDH | 16.357 | 15.857 | 15.357 | 14.857 | 14.357 | 14.357 | 14.357 | 13.357
1999 | 6.238 | 1999 | HDH | 14.762 | 14.262 | 13.762 | 13.262 | 12.762 | 12.762 | 12.762 | 11.762
2000 | 7.715 | 2000 | HDH | 13.285 | 12.785 | 12.285 | 11.785 | 11.285 | 11.285 | 11.285 | 10.285
2001 | 8.451 | 2001 | HDH | 12.549 | 12.049 | 11.549 | 11.049 | 10.549 | 10.549 | 10.549 | 9.549
2002 | 8.896 | 2002 | HDH | 12.104 | 11.604 | 11.104 | 10.604 | 10.104 | 10.104 | 10.104 | 9.104
2003 | 9.411 | 2003 | HDH | 11.589 | 11.089 | 10.589 | 10.089 | 9.589 | 9.589 | 9.589 | 8.589
2004 | 9.765 | 2004 | HDH | 11.235 | 10.735 | 10.235 | 9.735 | 9.235 | 9.235 | 9.235 | 8.235
2005 | 9.768 | 2005 | HDH | 11.232 | 10.732 | 10.232 | 9.732 | 9.232 | 9.232 | 9.232 | 8.232
2006 | 9.431 | 2006 | HDH | 11.569 | 11.069 | 10.569 | 10.069 | 9.569 | 9.569 | 9.569 | 8.569
2007 | 8.791 | 2007 | HDH | 12.209 | 11.709 | 11.209 | 10.709 | 10.209 | 10.209 | 10.209 | 9.209
2008 | 7.907 | 2008 | HDH | 13.093 | 12.593 | 12.093 | 11.593 | 11.093 | 11.093 | 11.093 | 10.093
2009 | 6.996 | 2009 | HDH | 14.004 | 13.504 | 13.004 | 12.504 | 12.004 | 12.004 | 12.004 | 11.004
2010 | 6.283 | 2010 | HDH | 14.717 | 14.217 | 13.717 | 13.217 | 12.717 | 12.717 | 12.717 | 11.717
2011 | 5.84 | 2011 | HDH | 15.16 | 14.66 | 14.16 | 13.66 | 13.16 | 13.16 | 13.16 | 12.16
2012 | 5.426 | 2012 | HDH | 15.574 | 15.074 | 14.574 | 14.074 | 13.574 | 13.574 | 13.574 | 12.574
2013 | 5.279 | 2013 | HDH | 15.721 | 15.221 | 14.721 | 14.221 | 13.721 | 13.721 | 13.721 | 12.721
2014 | 5.04 | 2014 | HDH | 15.96 | 15.46 | 14.96 | 14.46 | 13.96 | 13.96 | 13.96 | 12.96
2015 | 4.896 | 2015 | HDH | 16.104 | 15.604 | 15.104 | 14.604 | 14.104 | 14.104 | 14.104 | 13.104
2016 | 4.56 | 2016 | HDH | 16.44 | 15.94 | 15.44 | 14.94 | 14.44 | 14.44 | 14.44 | 13.44
2017 | 4.017 | 2017 | HDH | 16.983 | 16.483 | 15.983 | 15.483 | 14.983 | 14.983 | 14.983 | 13.983
2018 | 3.503 | 2018 | HDH | 17.497 | 16.997 | 16.497 | 15.997 | 15.497 | 15.497 | 15.497 | 14.497
2019 | 3.235 | 2019 | HDH | 17.765 | 17.265 | 16.765 | 16.265 | 15.765 | 15.765 | 15.765 | 14.765
2020 | 2.829 | 2020 | HDH | 18.171 | 17.671 | 17.171 | 16.671 | 16.171 | 16.171 | 16.171 | 15.171
2021 | 2.534 | 2021 | HDH | 18.466 | 17.966 | 17.466 | 16.966 | 16.466 | 16.466 | 16.466 | 15.466
2022 | 4.268 | 2022 | HDH | 16.732 | 16.232 | 15.732 | 15.232 | 14.732 | 14.732 | 14.732 | 13.732
2023 | 6.386 | 2023 | HDH | 14.614 | 14.114 | 13.614 | 13.114 | 12.614 | 12.614 | 12.614 | 11.614
2024 | 7.928 | 2024 | HDH | 13.072 | 12.572 | 12.072 | 11.572 | 11.072 | 11.072 | 11.072 | 10.072
2025 | 8.928 | 2025 | HDH | 12.072 | 11.572 | 11.072 | 10.572 | 10.072 | 10.072 | 10.072 | 9.072
2026 | 9.57 | 2026 | HDH | 11.43 | 10.93 | 10.43 | 9.93 | 9.43 | 9.43 | 9.43 | 8.43
2027 | 10.164 | 2027 | HDH | 10.836 | 10.336 | 9.836 | 9.336 | 8.836 | 8.836 | 8.836 | 7.836
2028 | 10.663 | 2028 | HDH | 10.337 | 9.837 | 9.337 | 8.837 | 8.337 | 8.337 | 8.337 | 7.337
2029 | 10.764 | 2029 | HDH | 10.236 | 9.736 | 9.236 | 8.736 | 8.236 | 8.236 | 8.236 | 7.236
2030 | 10.66 | 2030 | HDH | 10.34 | 9.84 | 9.34 | 8.84 | 8.34 | 8.34 | 8.34 | 7.34
2031 | 10.328 | 2031 | HDH | 10.672 | 10.172 | 9.672 | 9.172 | 8.672 | 8.672 | 8.672 | 7.672
2032 | 9.475 | 2032 | HDH | 11.525 | 11.025 | 10.525 | 10.025 | 9.525 | 9.525 | 9.525 | 8.525
2033 | 7.408 | 2033 | HDH | 13.592 | 13.092 | 12.592 | 12.092 | 11.592 | 11.592 | 11.592 | 10.592
2034 | 5.425 | 2034 | HDH | 15.575 | 15.075 | 14.575 | 14.075 | 13.575 | 13.575 | 13.575 | 12.575
2035 | 4.592 | 2035 | HDH | 16.408 | 15.908 | 15.408 | 14.908 | 14.408 | 14.408 | 14.408 | 13.408
2036 | 3.838 | 2036 | HDH | 17.162 | 16.662 | 16.162 | 15.662 | 15.162 | 15.162 | 15.162 | 14.162
2037 | 3.44 | 2037 | HDH | 17.56 | 17.06 | 16.56 | 16.06 | 15.56 | 15.56 | 15.56 | 14.56
2038 | 3.184 | 2038 | HDH | 17.816 | 17.316 | 16.816 | 16.316 | 15.816 | 15.816 | 15.816 | 14.816
2039 | 3.048 | 2039 | HDH | 17.952 | 17.452 | 16.952 | 16.452 | 15.952 | 15.952 | 15.952 | 14.952
2040 | 3.046 | 2040 | HDH | 17.954 | 17.454 | 16.954 | 16.454 | 15.954 | 15.954 | 15.954 | 14.954
2041 | 3.186 | 2041 | HDH | 17.814 | 17.314 | 16.814 | 16.314 | 15.814 | 15.814 | 15.814 | 14.814
2042 | 3.344 | 2042 | HDH | 17.656 | 17.156 | 16.656 | 16.156 | 15.656 | 15.656 | 15.656 | 14.656
2043 | 3.382 | 2043 | HDH | 17.618 | 17.118 | 16.618 | 16.118 | 15.618 | 15.618 | 15.618 | 14.618
2044 | 3.314 | 2044 | HDH | 17.686 | 17.186 | 16.686 | 16.186 | 15.686 | 15.686 | 15.686 | 14.686
2045 | 3.257 | 2045 | HDH | 17.743 | 17.243 | 16.743 | 16.243 | 15.743 | 15.743 | 15.743 | 14.743
2046 | 4.299 | 2046 | HDH | 16.701 | 16.201 | 15.701 | 15.201 | 14.701 | 14.701 | 14.701 | 13.701
2047 | 6.337 | 2047 | HDH | 14.663 | 14.163 | 13.663 | 13.163 | 12.663 | 12.663 | 12.663 | 11.663
2048 | 8.567 | 2048 | HDH | 12.433 | 11.933 | 11.433 | 10.933 | 10.433 | 10.433 | 10.433 | 9.433
2049 | 10.146 | 2049 | HDH | 10.854 | 10.354 | 9.854 | 9.354 | 8.854 | 8.854 | 8.854 | 7.854
2050 | 11.112 | 2050 | HDH | 9.888 | 9.388 | 8.888 | 8.388 | 7.888 | 7.888 | 7.888 | 6.888
2051 | 11.883 | 2051 | HDH | 9.117 | 8.617 | 8.117 | 7.617 | 7.117 | 7.117 | 7.117 | 6.117
2052 | 12.437 | 2052 | HDH | 8.563 | 8.063 | 7.563 | 7.063 | 6.563 | 6.563 | 6.563 | 5.563
2053 | 12.715 | 2053 | HDH | 8.285 | 7.785 | 7.285 | 6.785 | 6.285 | 6.285 | 6.285 | 5.285
2054 | 12.635 | 2054 | HDH | 8.365 | 7.865 | 7.365 | 6.865 | 6.365 | 6.365 | 6.365 | 5.365
2055 | 12.189 | 2055 | HDH | 8.811 | 8.311 | 7.811 | 7.311 | 6.811 | 6.811 | 6.811 | 5.811
2056 | 11.282 | 2056 | HDH | 9.718 | 9.218 | 8.718 | 8.218 | 7.718 | 7.718 | 7.718 | 6.718
2057 | 9.218 | 2057 | HDH | 11.782 | 11.282 | 10.782 | 10.282 | 9.782 | 9.782 | 9.782 | 8.782
2058 | 7.42 | 2058 | HDH | 13.58 | 13.08 | 12.58 | 12.08 | 11.58 | 11.58 | 11.58 | 10.58
2059 | 6.61 | 2059 | HDH | 14.39 | 13.89 | 13.39 | 12.89 | 12.39 | 12.39 | 12.39 | 11.39
2060 | 5.777 | 2060 | HDH | 15.223 | 14.723 | 14.223 | 13.723 | 13.223 | 13.223 | 13.223 | 12.223
2061 | 5.152 | 2061 | HDH | 15.848 | 15.348 | 14.848 | 14.348 | 13.848 | 13.848 | 13.848 | 12.848
2062 | 4.862 | 2062 | HDH | 16.138 | 15.638 | 15.138 | 14.638 | 14.138 | 14.138 | 14.138 | 13.138
2063 | 4.627 | 2063 | HDH | 16.373 | 15.873 | 15.373 | 14.873 | 14.373 | 14.373 | 14.373 | 13.373
2064 | 4.5 | 2064 | HDH | 16.5 | 16 | 15.5 | 15 | 14.5 | 14.5 | 14.5 | 13.5
2065 | 4.426 | 2065 | HDH | 16.574 | 16.074 | 15.574 | 15.074 | 14.574 | 14.574 | 14.574 | 13.574
2066 | 4.37 | 2066 | HDH | 16.63 | 16.13 | 15.63 | 15.13 | 14.63 | 14.63 | 14.63 | 13.63
2067 | 4.323 | 2067 | HDH | 16.677 | 16.177 | 15.677 | 15.177 | 14.677 | 14.677 | 14.677 | 13.677
2068 | 4.225 | 2068 | HDH | 16.775 | 16.275 | 15.775 | 15.275 | 14.775 | 14.775 | 14.775 | 13.775
2069 | 4.241 | 2069 | HDH | 16.759 | 16.259 | 15.759 | 15.259 | 14.759 | 14.759 | 14.759 | 13.759
2070 | 5.794 | 2070 | HDH | 15.206 | 14.706 | 14.206 | 13.706 | 13.206 | 13.206 | 13.206 | 12.206
2071 | 7.945 | 2071 | HDH | 13.055 | 12.555 | 12.055 | 11.555 | 11.055 | 11.055 | 11.055 | 10.055
2072 | 10.072 | 2072 | HDH | 10.928 | 10.428 | 9.928 | 9.428 | 8.928 | 8.928 | 8.928 | 7.928
2073 | 11.366 | 2073 | HDH | 9.634 | 9.134 | 8.634 | 8.134 | 7.634 | 7.634 | 7.634 | 6.634
2074 | 12.07 | 2074 | HDH | 8.93 | 8.43 | 7.93 | 7.43 | 6.93 | 6.93 | 6.93 | 5.93
2075 | 12.656 | 2075 | HDH | 8.344 | 7.844 | 7.344 | 6.844 | 6.344 | 6.344 | 6.344 | 5.344
2076 | 13.215 | 2076 | HDH | 7.785 | 7.285 | 6.785 | 6.285 | 5.785 | 5.785 | 5.785 | 4.785
2077 | 13.469 | 2077 | HDH | 7.531 | 7.031 | 6.531 | 6.031 | 5.531 | 5.531 | 5.531 | 4.531
2078 | 13.384 | 2078 | HDH | 7.616 | 7.116 | 6.616 | 6.116 | 5.616 | 5.616 | 5.616 | 4.616
2079 | 13.045 | 2079 | HDH | 7.955 | 7.455 | 6.955 | 6.455 | 5.955 | 5.955 | 5.955 | 4.955
2080 | 12.318 | 2080 | HDH | 8.682 | 8.182 | 7.682 | 7.182 | 6.682 | 6.682 | 6.682 | 5.682
2081 | 9.764 | 2081 | HDH | 11.236 | 10.736 | 10.236 | 9.736 | 9.236 | 9.236 | 9.236 | 8.236
2082 | 7.442 | 2082 | HDH | 13.558 | 13.058 | 12.558 | 12.058 | 11.558 | 11.558 | 11.558 | 10.558
2083 | 6.676 | 2083 | HDH | 14.324 | 13.824 | 13.324 | 12.824 | 12.324 | 12.324 | 12.324 | 11.324
2084 | 6.051 | 2084 | HDH | 14.949 | 14.449 | 13.949 | 13.449 | 12.949 | 12.949 | 12.949 | 11.949
2085 | 5.454 | 2085 | HDH | 15.546 | 15.046 | 14.546 | 14.046 | 13.546 | 13.546 | 13.546 | 12.546
2086 | 4.897 | 2086 | HDH | 16.103 | 15.603 | 15.103 | 14.603 | 14.103 | 14.103 | 14.103 | 13.103
2087 | 4.412 | 2087 | HDH | 16.588 | 16.088 | 15.588 | 15.088 | 14.588 | 14.588 | 14.588 | 13.588
2088 | 3.995 | 2088 | HDH | 17.005 | 16.505 | 16.005 | 15.505 | 15.005 | 15.005 | 15.005 | 14.005
2089 | 3.662 | 2089 | HDH | 17.338 | 16.838 | 16.338 | 15.838 | 15.338 | 15.338 | 15.338 | 14.338
2090 | 3.381 | 2090 | HDH | 17.619 | 17.119 | 16.619 | 16.119 | 15.619 | 15.619 | 15.619 | 14.619
2091 | 3.07 | 2091 | HDH | 17.93 | 17.43 | 16.93 | 16.43 | 15.93 | 15.93 | 15.93 | 14.93
2092 | 2.744 | 2092 | HDH | 18.256 | 17.756 | 17.256 | 16.756 | 16.256 | 16.256 | 16.256 | 15.256
2093 | 2.728 | 2093 | HDH | 18.272 | 17.772 | 17.272 | 16.772 | 16.272 | 16.272 | 16.272 | 15.272
2094 | 5.145 | 2094 | HDH | 15.855 | 15.355 | 14.855 | 14.355 | 13.855 | 13.855 | 13.855 | 12.855
2095 | 7.072 | 2095 | HDH | 13.928 | 13.428 | 12.928 | 12.428 | 11.928 | 11.928 | 11.928 | 10.928
2096 | 9.931 | 2096 | HDH | 11.069 | 10.569 | 10.069 | 9.569 | 9.069 | 9.069 | 9.069 | 8.069
2097 | 13.244 | 2097 | HDH | 7.756 | 7.256 | 6.756 | 6.256 | 5.756 | 5.756 | 5.756 | 4.756
2098 | 15.097 | 2098 | HDH | 5.903 | 5.403 | 4.903 | 4.403 | 3.903 | 3.903 | 3.903 | 2.903
2099 | 16.141 | 2099 | HDH | 4.859 | 4.359 | 3.859 | 3.359 | 2.859 | 2.859 | 2.859 | 1.859
2100 | 16.839 | 2100 | HDH | 4.161 | 3.661 | 3.161 | 2.661 | 2.161 | 2.161 | 2.161 | 1.161
2101 | 17.231 | 2101 | HDH | 3.769 | 3.269 | 2.769 | 2.269 | 1.769 | 1.769 | 1.769 | 0.769
2102 | 17.277 | 2102 | HDH | 3.723 | 3.223 | 2.723 | 2.223 | 1.723 | 1.723 | 1.723 | 0.723
2103 | 16.969 | 2103 | HDH | 4.031 | 3.531 | 3.031 | 2.531 | 2.031 | 2.031 | 2.031 | 1.031
2104 | 15.997 | 2104 | HDH | 5.003 | 4.503 | 4.003 | 3.503 | 3.003 | 3.003 | 3.003 | 2.003
2105 | 13.178 | 2105 | HDH | 7.822 | 7.322 | 6.822 | 6.322 | 5.822 | 5.822 | 5.822 | 4.822
2106 | 11.057 | 2106 | HDH | 9.943 | 9.443 | 8.943 | 8.443 | 7.943 | 7.943 | 7.943 | 6.943
2107 | 9.926 | 2107 | HDH | 11.074 | 10.574 | 10.074 | 9.574 | 9.074 | 9.074 | 9.074 | 8.074
2108 | 8.994 | 2108 | HDH | 12.006 | 11.506 | 11.006 | 10.506 | 10.006 | 10.006 | 10.006 | 9.006
2109 | 8.188 | 2109 | HDH | 12.812 | 12.312 | 11.812 | 11.312 | 10.812 | 10.812 | 10.812 | 9.812
2110 | 7.524 | 2110 | HDH | 13.476 | 12.976 | 12.476 | 11.976 | 11.476 | 11.476 | 11.476 | 10.476
2111 | 6.941 | 2111 | HDH | 14.059 | 13.559 | 13.059 | 12.559 | 12.059 | 12.059 | 12.059 | 11.059
2112 | 6.368 | 2112 | HDH | 14.632 | 14.132 | 13.632 | 13.132 | 12.632 | 12.632 | 12.632 | 11.632
2113 | 5.809 | 2113 | HDH | 15.191 | 14.691 | 14.191 | 13.691 | 13.191 | 13.191 | 13.191 | 12.191
2114 | 5.295 | 2114 | HDH | 15.705 | 15.205 | 14.705 | 14.205 | 13.705 | 13.705 | 13.705 | 12.705
2115 | 4.841 | 2115 | HDH | 16.159 | 15.659 | 15.159 | 14.659 | 14.159 | 14.159 | 14.159 | 13.159
2116 | 4.439 | 2116 | HDH | 16.561 | 16.061 | 15.561 | 15.061 | 14.561 | 14.561 | 14.561 | 13.561
2117 | 4.294 | 2117 | HDH | 16.706 | 16.206 | 15.706 | 15.206 | 14.706 | 14.706 | 14.706 | 13.706
2118 | 6.464 | 2118 | HDH | 14.536 | 14.036 | 13.536 | 13.036 | 12.536 | 12.536 | 12.536 | 11.536
2119 | 8.714 | 2119 | HDH | 12.286 | 11.786 | 11.286 | 10.786 | 10.286 | 10.286 | 10.286 | 9.286
2120 | 11.727 | 2120 | HDH | 9.273 | 8.773 | 8.273 | 7.773 | 7.273 | 7.273 | 7.273 | 6.273
2121 | 14.902 | 2121 | HDH | 6.098 | 5.598 | 5.098 | 4.598 | 4.098 | 4.098 | 4.098 | 3.098
2122 | 16.469 | 2122 | HDH | 4.531 | 4.031 | 3.531 | 3.031 | 2.531 | 2.531 | 2.531 | 1.531
2123 | 17.26 | 2123 | HDH | 3.74 | 3.24 | 2.74 | 2.24 | 1.74 | 1.74 | 1.74 | 0.74
2124 | 17.751 | 2124 | HDH | 3.249 | 2.749 | 2.249 | 1.749 | 1.249 | 1.249 | 1.249 | 0.249
2125 | 17.987 | 2125 | HDH | 3.013 | 2.513 | 2.013 | 1.513 | 1.013 | 1.013 | 1.013 | 0.013
2126 | 17.92 | 2126 | HDH | 3.08 | 2.58 | 2.08 | 1.58 | 1.08 | 1.08 | 1.08 | 0.08
2127 | 17.463 | 2127 | HDH | 3.537 | 3.037 | 2.537 | 2.037 | 1.537 | 1.537 | 1.537 | 0.537
2128 | 16.256 | 2128 | HDH | 4.744 | 4.244 | 3.744 | 3.244 | 2.744 | 2.744 | 2.744 | 1.744
2129 | 13.526 | 2129 | HDH | 7.474 | 6.974 | 6.474 | 5.974 | 5.474 | 5.474 | 5.474 | 4.474
2130 | 11.82 | 2130 | HDH | 9.18 | 8.68 | 8.18 | 7.68 | 7.18 | 7.18 | 7.18 | 6.18
2131 | 10.937 | 2131 | HDH | 10.063 | 9.563 | 9.063 | 8.563 | 8.063 | 8.063 | 8.063 | 7.063
2132 | 10.075 | 2132 | HDH | 10.925 | 10.425 | 9.925 | 9.425 | 8.925 | 8.925 | 8.925 | 7.925
2133 | 9.209 | 2133 | HDH | 11.791 | 11.291 | 10.791 | 10.291 | 9.791 | 9.791 | 9.791 | 8.791
2134 | 8.424 | 2134 | HDH | 12.576 | 12.076 | 11.576 | 11.076 | 10.576 | 10.576 | 10.576 | 9.576
2135 | 7.692 | 2135 | HDH | 13.308 | 12.808 | 12.308 | 11.808 | 11.308 | 11.308 | 11.308 | 10.308
2136 | 7.082 | 2136 | HDH | 13.918 | 13.418 | 12.918 | 12.418 | 11.918 | 11.918 | 11.918 | 10.918
2137 | 6.606 | 2137 | HDH | 14.394 | 13.894 | 13.394 | 12.894 | 12.394 | 12.394 | 12.394 | 11.394
2138 | 6.342 | 2138 | HDH | 14.658 | 14.158 | 13.658 | 13.158 | 12.658 | 12.658 | 12.658 | 11.658
2139 | 6.074 | 2139 | HDH | 14.926 | 14.426 | 13.926 | 13.426 | 12.926 | 12.926 | 12.926 | 11.926
2140 | 5.676 | 2140 | HDH | 15.324 | 14.824 | 14.324 | 13.824 | 13.324 | 13.324 | 13.324 | 12.324
2141 | 5.499 | 2141 | HDH | 15.501 | 15.001 | 14.501 | 14.001 | 13.501 | 13.501 | 13.501 | 12.501
2142 | 6.694 | 2142 | HDH | 14.306 | 13.806 | 13.306 | 12.806 | 12.306 | 12.306 | 12.306 | 11.306
2143 | 8.419 | 2143 | HDH | 12.581 | 12.081 | 11.581 | 11.081 | 10.581 | 10.581 | 10.581 | 9.581
2144 | 10.286 | 2144 | HDH | 10.714 | 10.214 | 9.714 | 9.214 | 8.714 | 8.714 | 8.714 | 7.714
2145 | 11.747 | 2145 | HDH | 9.253 | 8.753 | 8.253 | 7.753 | 7.253 | 7.253 | 7.253 | 6.253
2146 | 12.673 | 2146 | HDH | 8.327 | 7.827 | 7.327 | 6.827 | 6.327 | 6.327 | 6.327 | 5.327
2147 | 13.306 | 2147 | HDH | 7.694 | 7.194 | 6.694 | 6.194 | 5.694 | 5.694 | 5.694 | 4.694
2148 | 13.742 | 2148 | HDH | 7.258 | 6.758 | 6.258 | 5.758 | 5.258 | 5.258 | 5.258 | 4.258
2149 | 13.997 | 2149 | HDH | 7.003 | 6.503 | 6.003 | 5.503 | 5.003 | 5.003 | 5.003 | 4.003
2150 | 13.954 | 2150 | HDH | 7.046 | 6.546 | 6.046 | 5.546 | 5.046 | 5.046 | 5.046 | 4.046
2151 | 13.54 | 2151 | HDH | 7.46 | 6.96 | 6.46 | 5.96 | 5.46 | 5.46 | 5.46 | 4.46
2152 | 12.634 | 2152 | HDH | 8.366 | 7.866 | 7.366 | 6.866 | 6.366 | 6.366 | 6.366 | 5.366
2153 | 10.936 | 2153 | HDH | 10.064 | 9.564 | 9.064 | 8.564 | 8.064 | 8.064 | 8.064 | 7.064
2154 | 9.147 | 2154 | HDH | 11.853 | 11.353 | 10.853 | 10.353 | 9.853 | 9.853 | 9.853 | 8.853
2155 | 8.157 | 2155 | HDH | 12.843 | 12.343 | 11.843 | 11.343 | 10.843 | 10.843 | 10.843 | 9.843
2156 | 7.193 | 2156 | HDH | 13.807 | 13.307 | 12.807 | 12.307 | 11.807 | 11.807 | 11.807 | 10.807
2157 | 6.338 | 2157 | HDH | 14.662 | 14.162 | 13.662 | 13.162 | 12.662 | 12.662 | 12.662 | 11.662
2158 | 5.494 | 2158 | HDH | 15.506 | 15.006 | 14.506 | 14.006 | 13.506 | 13.506 | 13.506 | 12.506
2159 | 4.676 | 2159 | HDH | 16.324 | 15.824 | 15.324 | 14.824 | 14.324 | 14.324 | 14.324 | 13.324
2160 | 3.973 | 2160 | HDH | 17.027 | 16.527 | 16.027 | 15.527 | 15.027 | 15.027 | 15.027 | 14.027
2161 | 3.405 | 2161 | HDH | 17.595 | 17.095 | 16.595 | 16.095 | 15.595 | 15.595 | 15.595 | 14.595
2162 | 3.007 | 2162 | HDH | 17.993 | 17.493 | 16.993 | 16.493 | 15.993 | 15.993 | 15.993 | 14.993
2163 | 2.478 | 2163 | HDH | 18.522 | 18.022 | 17.522 | 17.022 | 16.522 | 16.522 | 16.522 | 15.522
2164 | 2.027 | 2164 | HDH | 18.973 | 18.473 | 17.973 | 17.473 | 16.973 | 16.973 | 16.973 | 15.973
2165 | 1.688 | 2165 | HDH | 19.312 | 18.812 | 18.312 | 17.812 | 17.312 | 17.312 | 17.312 | 16.312
2166 | 2.59 | 2166 | HDH | 18.41 | 17.91 | 17.41 | 16.91 | 16.41 | 16.41 | 16.41 | 15.41
2167 | 4.838 | 2167 | HDH | 16.162 | 15.662 | 15.162 | 14.662 | 14.162 | 14.162 | 14.162 | 13.162
2168 | 7.474 | 2168 | HDH | 13.526 | 13.026 | 12.526 | 12.026 | 11.526 | 11.526 | 11.526 | 10.526
2169 | 10.214 | 2169 | HDH | 10.786 | 10.286 | 9.786 | 9.286 | 8.786 | 8.786 | 8.786 | 7.786
2170 | 12.588 | 2170 | HDH | 8.412 | 7.912 | 7.412 | 6.912 | 6.412 | 6.412 | 6.412 | 5.412
2171 | 14.407 | 2171 | HDH | 6.593 | 6.093 | 5.593 | 5.093 | 4.593 | 4.593 | 4.593 | 3.593
2172 | 15.668 | 2172 | HDH | 5.332 | 4.832 | 4.332 | 3.832 | 3.332 | 3.332 | 3.332 | 2.332
2173 | 16.388 | 2173 | HDH | 4.612 | 4.112 | 3.612 | 3.112 | 2.612 | 2.612 | 2.612 | 1.612
2174 | 16.595 | 2174 | HDH | 4.405 | 3.905 | 3.405 | 2.905 | 2.405 | 2.405 | 2.405 | 1.405
2175 | 16.357 | 2175 | HDH | 4.643 | 4.143 | 3.643 | 3.143 | 2.643 | 2.643 | 2.643 | 1.643
2176 | 15.286 | 2176 | HDH | 5.714 | 5.214 | 4.714 | 4.214 | 3.714 | 3.714 | 3.714 | 2.714
2177 | 12.083 | 2177 | HDH | 8.917 | 8.417 | 7.917 | 7.417 | 6.917 | 6.917 | 6.917 | 5.917
2178 | 9.597 | 2178 | HDH | 11.403 | 10.903 | 10.403 | 9.903 | 9.403 | 9.403 | 9.403 | 8.403
2179 | 8.906 | 2179 | HDH | 12.094 | 11.594 | 11.094 | 10.594 | 10.094 | 10.094 | 10.094 | 9.094
2180 | 8.35 | 2180 | HDH | 12.65 | 12.15 | 11.65 | 11.15 | 10.65 | 10.65 | 10.65 | 9.65
2181 | 7.91 | 2181 | HDH | 13.09 | 12.59 | 12.09 | 11.59 | 11.09 | 11.09 | 11.09 | 10.09
2182 | 7.624 | 2182 | HDH | 13.376 | 12.876 | 12.376 | 11.876 | 11.376 | 11.376 | 11.376 | 10.376
2183 | 7.379 | 2183 | HDH | 13.621 | 13.121 | 12.621 | 12.121 | 11.621 | 11.621 | 11.621 | 10.621
2184 | 7.184 | 2184 | HDH | 13.816 | 13.316 | 12.816 | 12.316 | 11.816 | 11.816 | 11.816 | 10.816
2185 | 7.033 | 2185 | HDH | 13.967 | 13.467 | 12.967 | 12.467 | 11.967 | 11.967 | 11.967 | 10.967
2186 | 6.896 | 2186 | HDH | 14.104 | 13.604 | 13.104 | 12.604 | 12.104 | 12.104 | 12.104 | 11.104
2187 | 6.79 | 2187 | HDH | 14.21 | 13.71 | 13.21 | 12.71 | 12.21 | 12.21 | 12.21 | 11.21
2188 | 6.681 | 2188 | HDH | 14.319 | 13.819 | 13.319 | 12.819 | 12.319 | 12.319 | 12.319 | 11.319
2189 | 6.658 | 2189 | HDH | 14.342 | 13.842 | 13.342 | 12.842 | 12.342 | 12.342 | 12.342 | 11.342
2190 | 7.56 | 2190 | HDH | 13.44 | 12.94 | 12.44 | 11.94 | 11.44 | 11.44 | 11.44 | 10.44
2191 | 8.858 | 2191 | HDH | 12.142 | 11.642 | 11.142 | 10.642 | 10.142 | 10.142 | 10.142 | 9.142
2192 | 10.425 | 2192 | HDH | 10.575 | 10.075 | 9.575 | 9.075 | 8.575 | 8.575 | 8.575 | 7.575
2193 | 11.613 | 2193 | HDH | 9.387 | 8.887 | 8.387 | 7.887 | 7.387 | 7.387 | 7.387 | 6.387
2194 | 12.345 | 2194 | HDH | 8.655 | 8.155 | 7.655 | 7.155 | 6.655 | 6.655 | 6.655 | 5.655
2195 | 12.754 | 2195 | HDH | 8.246 | 7.746 | 7.246 | 6.746 | 6.246 | 6.246 | 6.246 | 5.246
2196 | 13.084 | 2196 | HDH | 7.916 | 7.416 | 6.916 | 6.416 | 5.916 | 5.916 | 5.916 | 4.916
2197 | 13.505 | 2197 | HDH | 7.495 | 6.995 | 6.495 | 5.995 | 5.495 | 5.495 | 5.495 | 4.495
2198 | 13.555 | 2198 | HDH | 7.445 | 6.945 | 6.445 | 5.945 | 5.445 | 5.445 | 5.445 | 4.445
2199 | 12.755 | 2199 | HDH | 8.245 | 7.745 | 7.245 | 6.745 | 6.245 | 6.245 | 6.245 | 5.245
2200 | 11.448 | 2200 | HDH | 9.552 | 9.052 | 8.552 | 8.052 | 7.552 | 7.552 | 7.552 | 6.552
2201 | 9.905 | 2201 | HDH | 11.095 | 10.595 | 10.095 | 9.595 | 9.095 | 9.095 | 9.095 | 8.095
2202 | 8.508 | 2202 | HDH | 12.492 | 11.992 | 11.492 | 10.992 | 10.492 | 10.492 | 10.492 | 9.492
2203 | 7.471 | 2203 | HDH | 13.529 | 13.029 | 12.529 | 12.029 | 11.529 | 11.529 | 11.529 | 10.529
2204 | 6.627 | 2204 | HDH | 14.373 | 13.873 | 13.373 | 12.873 | 12.373 | 12.373 | 12.373 | 11.373
2205 | 6.015 | 2205 | HDH | 14.985 | 14.485 | 13.985 | 13.485 | 12.985 | 12.985 | 12.985 | 11.985
2206 | 5.557 | 2206 | HDH | 15.443 | 14.943 | 14.443 | 13.943 | 13.443 | 13.443 | 13.443 | 12.443
2207 | 5.123 | 2207 | HDH | 15.877 | 15.377 | 14.877 | 14.377 | 13.877 | 13.877 | 13.877 | 12.877
2208 | 4.81 | 2208 | HDH | 16.19 | 15.69 | 15.19 | 14.69 | 14.19 | 14.19 | 14.19 | 13.19
2209 | 4.185 | 2209 | HDH | 16.815 | 16.315 | 15.815 | 15.315 | 14.815 | 14.815 | 14.815 | 13.815
2210 | 4.055 | 2210 | HDH | 16.945 | 16.445 | 15.945 | 15.445 | 14.945 | 14.945 | 14.945 | 13.945
2211 | 3.906 | 2211 | HDH | 17.094 | 16.594 | 16.094 | 15.594 | 15.094 | 15.094 | 15.094 | 14.094
2212 | 3.758 | 2212 | HDH | 17.242 | 16.742 | 16.242 | 15.742 | 15.242 | 15.242 | 15.242 | 14.242
2213 | 3.698 | 2213 | HDH | 17.302 | 16.802 | 16.302 | 15.802 | 15.302 | 15.302 | 15.302 | 14.302
2214 | 4.383 | 2214 | HDH | 16.617 | 16.117 | 15.617 | 15.117 | 14.617 | 14.617 | 14.617 | 13.617
2215 | 5.872 | 2215 | HDH | 15.128 | 14.628 | 14.128 | 13.628 | 13.128 | 13.128 | 13.128 | 12.128
2216 | 7.378 | 2216 | HDH | 13.622 | 13.122 | 12.622 | 12.122 | 11.622 | 11.622 | 11.622 | 10.622
2217 | 8.108 | 2217 | HDH | 12.892 | 12.392 | 11.892 | 11.392 | 10.892 | 10.892 | 10.892 | 9.892
2218 | 8.639 | 2218 | HDH | 12.361 | 11.861 | 11.361 | 10.861 | 10.361 | 10.361 | 10.361 | 9.361
2219 | 9.023 | 2219 | HDH | 11.977 | 11.477 | 10.977 | 10.477 | 9.977 | 9.977 | 9.977 | 8.977
2220 | 9.2 | 2220 | HDH | 11.8 | 11.3 | 10.8 | 10.3 | 9.8 | 9.8 | 9.8 | 8.8
2221 | 9 | 2221 | HDH | 12 | 11.5 | 11 | 10.5 | 10 | 10 | 10 | 9
2222 | 8.708 | 2222 | HDH | 12.292 | 11.792 | 11.292 | 10.792 | 10.292 | 10.292 | 10.292 | 9.292
2223 | 8.349 | 2223 | HDH | 12.651 | 12.151 | 11.651 | 11.151 | 10.651 | 10.651 | 10.651 | 9.651
2224 | 7.738 | 2224 | HDH | 13.262 | 12.762 | 12.262 | 11.762 | 11.262 | 11.262 | 11.262 | 10.262
2225 | 6.494 | 2225 | HDH | 14.506 | 14.006 | 13.506 | 13.006 | 12.506 | 12.506 | 12.506 | 11.506
2226 | 5.057 | 2226 | HDH | 15.943 | 15.443 | 14.943 | 14.443 | 13.943 | 13.943 | 13.943 | 12.943
2227 | 4.344 | 2227 | HDH | 16.656 | 16.156 | 15.656 | 15.156 | 14.656 | 14.656 | 14.656 | 13.656
2228 | 3.828 | 2228 | HDH | 17.172 | 16.672 | 16.172 | 15.672 | 15.172 | 15.172 | 15.172 | 14.172
2229 | 3.338 | 2229 | HDH | 17.662 | 17.162 | 16.662 | 16.162 | 15.662 | 15.662 | 15.662 | 14.662
2230 | 2.742 | 2230 | HDH | 18.258 | 17.758 | 17.258 | 16.758 | 16.258 | 16.258 | 16.258 | 15.258
2231 | 2.388 | 2231 | HDH | 18.612 | 18.112 | 17.612 | 17.112 | 16.612 | 16.612 | 16.612 | 15.612
2232 | 2.523 | 2232 | HDH | 18.477 | 17.977 | 17.477 | 16.977 | 16.477 | 16.477 | 16.477 | 15.477
2233 | 2.536 | 2233 | HDH | 18.464 | 17.964 | 17.464 | 16.964 | 16.464 | 16.464 | 16.464 | 15.464
2234 | 2.375 | 2234 | HDH | 18.625 | 18.125 | 17.625 | 17.125 | 16.625 | 16.625 | 16.625 | 15.625
2235 | 2.188 | 2235 | HDH | 18.812 | 18.312 | 17.812 | 17.312 | 16.812 | 16.812 | 16.812 | 15.812
2236 | 2.147 | 2236 | HDH | 18.853 | 18.353 | 17.853 | 17.353 | 16.853 | 16.853 | 16.853 | 15.853
2237 | 2.366 | 2237 | HDH | 18.634 | 18.134 | 17.634 | 17.134 | 16.634 | 16.634 | 16.634 | 15.634
2238 | 3.127 | 2238 | HDH | 17.873 | 17.373 | 16.873 | 16.373 | 15.873 | 15.873 | 15.873 | 14.873
2239 | 4.231 | 2239 | HDH | 16.769 | 16.269 | 15.769 | 15.269 | 14.769 | 14.769 | 14.769 | 13.769
2240 | 5.812 | 2240 | HDH | 15.188 | 14.688 | 14.188 | 13.688 | 13.188 | 13.188 | 13.188 | 12.188
2241 | 7.478 | 2241 | HDH | 13.522 | 13.022 | 12.522 | 12.022 | 11.522 | 11.522 | 11.522 | 10.522
2242 | 8.627 | 2242 | HDH | 12.373 | 11.873 | 11.373 | 10.873 | 10.373 | 10.373 | 10.373 | 9.373
2243 | 9.241 | 2243 | HDH | 11.759 | 11.259 | 10.759 | 10.259 | 9.759 | 9.759 | 9.759 | 8.759
2244 | 9.66 | 2244 | HDH | 11.34 | 10.84 | 10.34 | 9.84 | 9.34 | 9.34 | 9.34 | 8.34
2245 | 9.887 | 2245 | HDH | 11.113 | 10.613 | 10.113 | 9.613 | 9.113 | 9.113 | 9.113 | 8.113
2246 | 9.99 | 2246 | HDH | 11.01 | 10.51 | 10.01 | 9.51 | 9.01 | 9.01 | 9.01 | 8.01
2247 | 9.956 | 2247 | HDH | 11.044 | 10.544 | 10.044 | 9.544 | 9.044 | 9.044 | 9.044 | 8.044
2248 | 9.539 | 2248 | HDH | 11.461 | 10.961 | 10.461 | 9.961 | 9.461 | 9.461 | 9.461 | 8.461
2249 | 7.87 | 2249 | HDH | 13.13 | 12.63 | 12.13 | 11.63 | 11.13 | 11.13 | 11.13 | 10.13
2250 | 5.841 | 2250 | HDH | 15.159 | 14.659 | 14.159 | 13.659 | 13.159 | 13.159 | 13.159 | 12.159
2251 | 4.994 | 2251 | HDH | 16.006 | 15.506 | 15.006 | 14.506 | 14.006 | 14.006 | 14.006 | 13.006
2252 | 4.313 | 2252 | HDH | 16.687 | 16.187 | 15.687 | 15.187 | 14.687 | 14.687 | 14.687 | 13.687
2253 | 3.58 | 2253 | HDH | 17.42 | 16.92 | 16.42 | 15.92 | 15.42 | 15.42 | 15.42 | 14.42
2254 | 2.8 | 2254 | HDH | 18.2 | 17.7 | 17.2 | 16.7 | 16.2 | 16.2 | 16.2 | 15.2
2255 | 2.052 | 2255 | HDH | 18.948 | 18.448 | 17.948 | 17.448 | 16.948 | 16.948 | 16.948 | 15.948
2256 | 1.435 | 2256 | HDH | 19.565 | 19.065 | 18.565 | 18.065 | 17.565 | 17.565 | 17.565 | 16.565
2257 | 0.87 | 2257 | HDH | 20.13 | 19.63 | 19.13 | 18.63 | 18.13 | 18.13 | 18.13 | 17.13
2258 | 0.382 | 2258 | HDH | 20.618 | 20.118 | 19.618 | 19.118 | 18.618 | 18.618 | 18.618 | 17.618
2259 | 0.024 | 2259 | HDH | 20.976 | 20.476 | 19.976 | 19.476 | 18.976 | 18.976 | 18.976 | 17.976
2260 | -0.204 | 2260 | HDH | 21.204 | 20.704 | 20.204 | 19.704 | 19.204 | 19.204 | 19.204 | 18.204
2261 | 0.064 | 2261 | HDH | 20.936 | 20.436 | 19.936 | 19.436 | 18.936 | 18.936 | 18.936 | 17.936
2262 | 3.023 | 2262 | HDH | 17.977 | 17.477 | 16.977 | 16.477 | 15.977 | 15.977 | 15.977 | 14.977
2263 | 5.509 | 2263 | HDH | 15.491 | 14.991 | 14.491 | 13.991 | 13.491 | 13.491 | 13.491 | 12.491
2264 | 9.082 | 2264 | HDH | 11.918 | 11.418 | 10.918 | 10.418 | 9.918 | 9.918 | 9.918 | 8.918
2265 | 11.103 | 2265 | HDH | 9.897 | 9.397 | 8.897 | 8.397 | 7.897 | 7.897 | 7.897 | 6.897
2266 | 12.185 | 2266 | HDH | 8.815 | 8.315 | 7.815 | 7.315 | 6.815 | 6.815 | 6.815 | 5.815
2267 | 12.971 | 2267 | HDH | 8.029 | 7.529 | 7.029 | 6.529 | 6.029 | 6.029 | 6.029 | 5.029
2268 | 13.464 | 2268 | HDH | 7.536 | 7.036 | 6.536 | 6.036 | 5.536 | 5.536 | 5.536 | 4.536
2269 | 13.616 | 2269 | HDH | 7.384 | 6.884 | 6.384 | 5.884 | 5.384 | 5.384 | 5.384 | 4.384
2270 | 13.371 | 2270 | HDH | 7.629 | 7.129 | 6.629 | 6.129 | 5.629 | 5.629 | 5.629 | 4.629
2271 | 12.767 | 2271 | HDH | 8.233 | 7.733 | 7.233 | 6.733 | 6.233 | 6.233 | 6.233 | 5.233
2272 | 11.732 | 2272 | HDH | 9.268 | 8.768 | 8.268 | 7.768 | 7.268 | 7.268 | 7.268 | 6.268
2273 | 10.079 | 2273 | HDH | 10.921 | 10.421 | 9.921 | 9.421 | 8.921 | 8.921 | 8.921 | 7.921
2274 | 8.632 | 2274 | HDH | 12.368 | 11.868 | 11.368 | 10.868 | 10.368 | 10.368 | 10.368 | 9.368
2275 | 8.061 | 2275 | HDH | 12.939 | 12.439 | 11.939 | 11.439 | 10.939 | 10.939 | 10.939 | 9.939
2276 | 7.425 | 2276 | HDH | 13.575 | 13.075 | 12.575 | 12.075 | 11.575 | 11.575 | 11.575 | 10.575
2277 | 6.872 | 2277 | HDH | 14.128 | 13.628 | 13.128 | 12.628 | 12.128 | 12.128 | 12.128 | 11.128
2278 | 6.301 | 2278 | HDH | 14.699 | 14.199 | 13.699 | 13.199 | 12.699 | 12.699 | 12.699 | 11.699
2279 | 5.65 | 2279 | HDH | 15.35 | 14.85 | 14.35 | 13.85 | 13.35 | 13.35 | 13.35 | 12.35
2280 | 5.12 | 2280 | HDH | 15.88 | 15.38 | 14.88 | 14.38 | 13.88 | 13.88 | 13.88 | 12.88
2281 | 4.78 | 2281 | HDH | 16.22 | 15.72 | 15.22 | 14.72 | 14.22 | 14.22 | 14.22 | 13.22
2282 | 4.677 | 2282 | HDH | 16.323 | 15.823 | 15.323 | 14.823 | 14.323 | 14.323 | 14.323 | 13.323
2283 | 4.629 | 2283 | HDH | 16.371 | 15.871 | 15.371 | 14.871 | 14.371 | 14.371 | 14.371 | 13.371
2284 | 4.52 | 2284 | HDH | 16.48 | 15.98 | 15.48 | 14.98 | 14.48 | 14.48 | 14.48 | 13.48
2285 | 4.66 | 2285 | HDH | 16.34 | 15.84 | 15.34 | 14.84 | 14.34 | 14.34 | 14.34 | 13.34
2286 | 5.812 | 2286 | HDH | 15.188 | 14.688 | 14.188 | 13.688 | 13.188 | 13.188 | 13.188 | 12.188
2287 | 7.655 | 2287 | HDH | 13.345 | 12.845 | 12.345 | 11.845 | 11.345 | 11.345 | 11.345 | 10.345
2288 | 9.808 | 2288 | HDH | 11.192 | 10.692 | 10.192 | 9.692 | 9.192 | 9.192 | 9.192 | 8.192
2289 | 11.22 | 2289 | HDH | 9.78 | 9.28 | 8.78 | 8.28 | 7.78 | 7.78 | 7.78 | 6.78
2290 | 12.296 | 2290 | HDH | 8.704 | 8.204 | 7.704 | 7.204 | 6.704 | 6.704 | 6.704 | 5.704
2291 | 13.191 | 2291 | HDH | 7.809 | 7.309 | 6.809 | 6.309 | 5.809 | 5.809 | 5.809 | 4.809
2292 | 13.905 | 2292 | HDH | 7.095 | 6.595 | 6.095 | 5.595 | 5.095 | 5.095 | 5.095 | 4.095
2293 | 14.35 | 2293 | HDH | 6.65 | 6.15 | 5.65 | 5.15 | 4.65 | 4.65 | 4.65 | 3.65
2294 | 14.398 | 2294 | HDH | 6.602 | 6.102 | 5.602 | 5.102 | 4.602 | 4.602 | 4.602 | 3.602
2295 | 14.026 | 2295 | HDH | 6.974 | 6.474 | 5.974 | 5.474 | 4.974 | 4.974 | 4.974 | 3.974
2296 | 13.105 | 2296 | HDH | 7.895 | 7.395 | 6.895 | 6.395 | 5.895 | 5.895 | 5.895 | 4.895
2297 | 11.35 | 2297 | HDH | 9.65 | 9.15 | 8.65 | 8.15 | 7.65 | 7.65 | 7.65 | 6.65
2298 | 9.764 | 2298 | HDH | 11.236 | 10.736 | 10.236 | 9.736 | 9.236 | 9.236 | 9.236 | 8.236
2299 | 9.116 | 2299 | HDH | 11.884 | 11.384 | 10.884 | 10.384 | 9.884 | 9.884 | 9.884 | 8.884
2300 | 8.713 | 2300 | HDH | 12.287 | 11.787 | 11.287 | 10.787 | 10.287 | 10.287 | 10.287 | 9.287
2301 | 8.471 | 2301 | HDH | 12.529 | 12.029 | 11.529 | 11.029 | 10.529 | 10.529 | 10.529 | 9.529
2302 | 8.271 | 2302 | HDH | 12.729 | 12.229 | 11.729 | 11.229 | 10.729 | 10.729 | 10.729 | 9.729
2303 | 8.132 | 2303 | HDH | 12.868 | 12.368 | 11.868 | 11.368 | 10.868 | 10.868 | 10.868 | 9.868
2304 | 8.19 | 2304 | HDH | 12.81 | 12.31 | 11.81 | 11.31 | 10.81 | 10.81 | 10.81 | 9.81
2305 | 8.303 | 2305 | HDH | 12.697 | 12.197 | 11.697 | 11.197 | 10.697 | 10.697 | 10.697 | 9.697
2306 | 8.331 | 2306 | HDH | 12.669 | 12.169 | 11.669 | 11.169 | 10.669 | 10.669 | 10.669 | 9.669
2307 | 8.321 | 2307 | HDH | 12.679 | 12.179 | 11.679 | 11.179 | 10.679 | 10.679 | 10.679 | 9.679
2308 | 8.1 | 2308 | HDH | 12.9 | 12.4 | 11.9 | 11.4 | 10.9 | 10.9 | 10.9 | 9.9
2309 | 8.016 | 2309 | HDH | 12.984 | 12.484 | 11.984 | 11.484 | 10.984 | 10.984 | 10.984 | 9.984
2310 | 9.359 | 2310 | HDH | 11.641 | 11.141 | 10.641 | 10.141 | 9.641 | 9.641 | 9.641 | 8.641
2311 | 10.871 | 2311 | HDH | 10.129 | 9.629 | 9.129 | 8.629 | 8.129 | 8.129 | 8.129 | 7.129
2312 | 12.995 | 2312 | HDH | 8.005 | 7.505 | 7.005 | 6.505 | 6.005 | 6.005 | 6.005 | 5.005
2313 | 14.953 | 2313 | HDH | 6.047 | 5.547 | 5.047 | 4.547 | 4.047 | 4.047 | 4.047 | 3.047
2314 | 16.491 | 2314 | HDH | 4.509 | 4.009 | 3.509 | 3.009 | 2.509 | 2.509 | 2.509 | 1.509
2315 | 17.509 | 2315 | HDH | 3.491 | 2.991 | 2.491 | 1.991 | 1.491 | 1.491 | 1.491 | 0.491
2316 | 17.98 | 2316 | HDH | 3.02 | 2.52 | 2.02 | 1.52 | 1.02 | 1.02 | 1.02 | 0.02
2317 | 18.173 | 2317 | HDH | 2.827 | 2.327 | 1.827 | 1.327 | 0.827 | 0.827 | 0.827 | FALSE
2318 | 18.053 | 2318 | HDH | 2.947 | 2.447 | 1.947 | 1.447 | 0.947 | 0.947 | 0.947 | FALSE
2319 | 17.602 | 2319 | HDH | 3.398 | 2.898 | 2.398 | 1.898 | 1.398 | 1.398 | 1.398 | 0.398
2320 | 16.739 | 2320 | HDH | 4.261 | 3.761 | 3.261 | 2.761 | 2.261 | 2.261 | 2.261 | 1.261
2321 | 14.883 | 2321 | HDH | 6.117 | 5.617 | 5.117 | 4.617 | 4.117 | 4.117 | 4.117 | 3.117
2322 | 13.24 | 2322 | HDH | 7.76 | 7.26 | 6.76 | 6.26 | 5.76 | 5.76 | 5.76 | 4.76
2323 | 12.418 | 2323 | HDH | 8.582 | 8.082 | 7.582 | 7.082 | 6.582 | 6.582 | 6.582 | 5.582
2324 | 11.713 | 2324 | HDH | 9.287 | 8.787 | 8.287 | 7.787 | 7.287 | 7.287 | 7.287 | 6.287
2325 | 10.997 | 2325 | HDH | 10.003 | 9.503 | 9.003 | 8.503 | 8.003 | 8.003 | 8.003 | 7.003
2326 | 10.204 | 2326 | HDH | 10.796 | 10.296 | 9.796 | 9.296 | 8.796 | 8.796 | 8.796 | 7.796
2327 | 9.484 | 2327 | HDH | 11.516 | 11.016 | 10.516 | 10.016 | 9.516 | 9.516 | 9.516 | 8.516
2328 | 8.854 | 2328 | HDH | 12.146 | 11.646 | 11.146 | 10.646 | 10.146 | 10.146 | 10.146 | 9.146
2329 | 8.296 | 2329 | HDH | 12.704 | 12.204 | 11.704 | 11.204 | 10.704 | 10.704 | 10.704 | 9.704
2330 | 7.742 | 2330 | HDH | 13.258 | 12.758 | 12.258 | 11.758 | 11.258 | 11.258 | 11.258 | 10.258
2331 | 7.347 | 2331 | HDH | 13.653 | 13.153 | 12.653 | 12.153 | 11.653 | 11.653 | 11.653 | 10.653
2332 | 7.007 | 2332 | HDH | 13.993 | 13.493 | 12.993 | 12.493 | 11.993 | 11.993 | 11.993 | 10.993
2333 | 7.052 | 2333 | HDH | 13.948 | 13.448 | 12.948 | 12.448 | 11.948 | 11.948 | 11.948 | 10.948
2334 | 7.771 | 2334 | HDH | 13.229 | 12.729 | 12.229 | 11.729 | 11.229 | 11.229 | 11.229 | 10.229
2335 | 8.791 | 2335 | HDH | 12.209 | 11.709 | 11.209 | 10.709 | 10.209 | 10.209 | 10.209 | 9.209
2336 | 10.301 | 2336 | HDH | 10.699 | 10.199 | 9.699 | 9.199 | 8.699 | 8.699 | 8.699 | 7.699
2337 | 11.894 | 2337 | HDH | 9.106 | 8.606 | 8.106 | 7.606 | 7.106 | 7.106 | 7.106 | 6.106
2338 | 13.414 | 2338 | HDH | 7.586 | 7.086 | 6.586 | 6.086 | 5.586 | 5.586 | 5.586 | 4.586
2339 | 14.676 | 2339 | HDH | 6.324 | 5.824 | 5.324 | 4.824 | 4.324 | 4.324 | 4.324 | 3.324
2340 | 15.241 | 2340 | HDH | 5.759 | 5.259 | 4.759 | 4.259 | 3.759 | 3.759 | 3.759 | 2.759
2341 | 15.372 | 2341 | HDH | 5.628 | 5.128 | 4.628 | 4.128 | 3.628 | 3.628 | 3.628 | 2.628
2342 | 15.053 | 2342 | HDH | 5.947 | 5.447 | 4.947 | 4.447 | 3.947 | 3.947 | 3.947 | 2.947
2343 | 14.542 | 2343 | HDH | 6.458 | 5.958 | 5.458 | 4.958 | 4.458 | 4.458 | 4.458 | 3.458
2344 | 13.811 | 2344 | HDH | 7.189 | 6.689 | 6.189 | 5.689 | 5.189 | 5.189 | 5.189 | 4.189
2345 | 12.354 | 2345 | HDH | 8.646 | 8.146 | 7.646 | 7.146 | 6.646 | 6.646 | 6.646 | 5.646
2346 | 10.878 | 2346 | HDH | 10.122 | 9.622 | 9.122 | 8.622 | 8.122 | 8.122 | 8.122 | 7.122
2347 | 10.209 | 2347 | HDH | 10.791 | 10.291 | 9.791 | 9.291 | 8.791 | 8.791 | 8.791 | 7.791
2348 | 9.723 | 2348 | HDH | 11.277 | 10.777 | 10.277 | 9.777 | 9.277 | 9.277 | 9.277 | 8.277
2349 | 9.351 | 2349 | HDH | 11.649 | 11.149 | 10.649 | 10.149 | 9.649 | 9.649 | 9.649 | 8.649
2350 | 9.078 | 2350 | HDH | 11.922 | 11.422 | 10.922 | 10.422 | 9.922 | 9.922 | 9.922 | 8.922
2351 | 8.852 | 2351 | HDH | 12.148 | 11.648 | 11.148 | 10.648 | 10.148 | 10.148 | 10.148 | 9.148
2352 | 8.611 | 2352 | HDH | 12.389 | 11.889 | 11.389 | 10.889 | 10.389 | 10.389 | 10.389 | 9.389
2353 | 8.319 | 2353 | HDH | 12.681 | 12.181 | 11.681 | 11.181 | 10.681 | 10.681 | 10.681 | 9.681
2354 | 7.939 | 2354 | HDH | 13.061 | 12.561 | 12.061 | 11.561 | 11.061 | 11.061 | 11.061 | 10.061
2355 | 7.539 | 2355 | HDH | 13.461 | 12.961 | 12.461 | 11.961 | 11.461 | 11.461 | 11.461 | 10.461
2356 | 7.229 | 2356 | HDH | 13.771 | 13.271 | 12.771 | 12.271 | 11.771 | 11.771 | 11.771 | 10.771
2357 | 7.25 | 2357 | HDH | 13.75 | 13.25 | 12.75 | 12.25 | 11.75 | 11.75 | 11.75 | 10.75
2358 | 8.009 | 2358 | HDH | 12.991 | 12.491 | 11.991 | 11.491 | 10.991 | 10.991 | 10.991 | 9.991
2359 | 8.9 | 2359 | HDH | 12.1 | 11.6 | 11.1 | 10.6 | 10.1 | 10.1 | 10.1 | 9.1
2360 | 10.034 | 2360 | HDH | 10.966 | 10.466 | 9.966 | 9.466 | 8.966 | 8.966 | 8.966 | 7.966
2361 | 11.108 | 2361 | HDH | 9.892 | 9.392 | 8.892 | 8.392 | 7.892 | 7.892 | 7.892 | 6.892
2362 | 12.092 | 2362 | HDH | 8.908 | 8.408 | 7.908 | 7.408 | 6.908 | 6.908 | 6.908 | 5.908
2363 | 12.975 | 2363 | HDH | 8.025 | 7.525 | 7.025 | 6.525 | 6.025 | 6.025 | 6.025 | 5.025
2364 | 13.524 | 2364 | HDH | 7.476 | 6.976 | 6.476 | 5.976 | 5.476 | 5.476 | 5.476 | 4.476
2365 | 13.761 | 2365 | HDH | 7.239 | 6.739 | 6.239 | 5.739 | 5.239 | 5.239 | 5.239 | 4.239
2366 | 13.712 | 2366 | HDH | 7.288 | 6.788 | 6.288 | 5.788 | 5.288 | 5.288 | 5.288 | 4.288
2367 | 13.419 | 2367 | HDH | 7.581 | 7.081 | 6.581 | 6.081 | 5.581 | 5.581 | 5.581 | 4.581
2368 | 12.778 | 2368 | HDH | 8.222 | 7.722 | 7.222 | 6.722 | 6.222 | 6.222 | 6.222 | 5.222
2369 | 11.733 | 2369 | HDH | 9.267 | 8.767 | 8.267 | 7.767 | 7.267 | 7.267 | 7.267 | 6.267
2370 | 10.763 | 2370 | HDH | 10.237 | 9.737 | 9.237 | 8.737 | 8.237 | 8.237 | 8.237 | 7.237
2371 | 10.06 | 2371 | HDH | 10.94 | 10.44 | 9.94 | 9.44 | 8.94 | 8.94 | 8.94 | 7.94
2372 | 9.353 | 2372 | HDH | 11.647 | 11.147 | 10.647 | 10.147 | 9.647 | 9.647 | 9.647 | 8.647
2373 | 8.633 | 2373 | HDH | 12.367 | 11.867 | 11.367 | 10.867 | 10.367 | 10.367 | 10.367 | 9.367
2374 | 7.965 | 2374 | HDH | 13.035 | 12.535 | 12.035 | 11.535 | 11.035 | 11.035 | 11.035 | 10.035
2375 | 7.311 | 2375 | HDH | 13.689 | 13.189 | 12.689 | 12.189 | 11.689 | 11.689 | 11.689 | 10.689
2376 | 6.583 | 2376 | HDH | 14.417 | 13.917 | 13.417 | 12.917 | 12.417 | 12.417 | 12.417 | 11.417
2377 | 5.856 | 2377 | HDH | 15.144 | 14.644 | 14.144 | 13.644 | 13.144 | 13.144 | 13.144 | 12.144
2378 | 5.177 | 2378 | HDH | 15.823 | 15.323 | 14.823 | 14.323 | 13.823 | 13.823 | 13.823 | 12.823
2379 | 4.512 | 2379 | HDH | 16.488 | 15.988 | 15.488 | 14.988 | 14.488 | 14.488 | 14.488 | 13.488
2380 | 3.82 | 2380 | HDH | 17.18 | 16.68 | 16.18 | 15.68 | 15.18 | 15.18 | 15.18 | 14.18
2381 | 3.412 | 2381 | HDH | 17.588 | 17.088 | 16.588 | 16.088 | 15.588 | 15.588 | 15.588 | 14.588
2382 | 4.048 | 2382 | HDH | 16.952 | 16.452 | 15.952 | 15.452 | 14.952 | 14.952 | 14.952 | 13.952
2383 | 5.585 | 2383 | HDH | 15.415 | 14.915 | 14.415 | 13.915 | 13.415 | 13.415 | 13.415 | 12.415
2384 | 7.593 | 2384 | HDH | 13.407 | 12.907 | 12.407 | 11.907 | 11.407 | 11.407 | 11.407 | 10.407
2385 | 9.623 | 2385 | HDH | 11.377 | 10.877 | 10.377 | 9.877 | 9.377 | 9.377 | 9.377 | 8.377
2386 | 11.268 | 2386 | HDH | 9.732 | 9.232 | 8.732 | 8.232 | 7.732 | 7.732 | 7.732 | 6.732
2387 | 12.359 | 2387 | HDH | 8.641 | 8.141 | 7.641 | 7.141 | 6.641 | 6.641 | 6.641 | 5.641
2388 | 13.001 | 2388 | HDH | 7.999 | 7.499 | 6.999 | 6.499 | 5.999 | 5.999 | 5.999 | 4.999
2389 | 13.222 | 2389 | HDH | 7.778 | 7.278 | 6.778 | 6.278 | 5.778 | 5.778 | 5.778 | 4.778
2390 | 13.017 | 2390 | HDH | 7.983 | 7.483 | 6.983 | 6.483 | 5.983 | 5.983 | 5.983 | 4.983
2391 | 12.43 | 2391 | HDH | 8.57 | 8.07 | 7.57 | 7.07 | 6.57 | 6.57 | 6.57 | 5.57
2392 | 11.402 | 2392 | HDH | 9.598 | 9.098 | 8.598 | 8.098 | 7.598 | 7.598 | 7.598 | 6.598
2393 | 9.576 | 2393 | HDH | 11.424 | 10.924 | 10.424 | 9.924 | 9.424 | 9.424 | 9.424 | 8.424
2394 | 7.075 | 2394 | HDH | 13.925 | 13.425 | 12.925 | 12.425 | 11.925 | 11.925 | 11.925 | 10.925
2395 | 5.911 | 2395 | HDH | 15.089 | 14.589 | 14.089 | 13.589 | 13.089 | 13.089 | 13.089 | 12.089
2396 | 4.776 | 2396 | HDH | 16.224 | 15.724 | 15.224 | 14.724 | 14.224 | 14.224 | 14.224 | 13.224
2397 | 3.849 | 2397 | HDH | 17.151 | 16.651 | 16.151 | 15.651 | 15.151 | 15.151 | 15.151 | 14.151
2398 | 2.946 | 2398 | HDH | 18.054 | 17.554 | 17.054 | 16.554 | 16.054 | 16.054 | 16.054 | 15.054
2399 | 2.154 | 2399 | HDH | 18.846 | 18.346 | 17.846 | 17.346 | 16.846 | 16.846 | 16.846 | 15.846
2400 | 1.505 | 2400 | HDH | 19.495 | 18.995 | 18.495 | 17.995 | 17.495 | 17.495 | 17.495 | 16.495
2401 | 0.915 | 2401 | HDH | 20.085 | 19.585 | 19.085 | 18.585 | 18.085 | 18.085 | 18.085 | 17.085
2402 | 0.411 | 2402 | HDH | 20.589 | 20.089 | 19.589 | 19.089 | 18.589 | 18.589 | 18.589 | 17.589
2403 | -0.116 | 2403 | HDH | 21.116 | 20.616 | 20.116 | 19.616 | 19.116 | 19.116 | 19.116 | 18.116
2404 | -0.605 | 2404 | HDH | 21.605 | 21.105 | 20.605 | 20.105 | 19.605 | 19.605 | 19.605 | 18.605
2405 | -0.201 | 2405 | HDH | 21.201 | 20.701 | 20.201 | 19.701 | 19.201 | 19.201 | 19.201 | 18.201
2406 | 1.592 | 2406 | HDH | 19.408 | 18.908 | 18.408 | 17.908 | 17.408 | 17.408 | 17.408 | 16.408
2407 | 4.238 | 2407 | HDH | 16.762 | 16.262 | 15.762 | 15.262 | 14.762 | 14.762 | 14.762 | 13.762
2408 | 7.013 | 2408 | HDH | 13.987 | 13.487 | 12.987 | 12.487 | 11.987 | 11.987 | 11.987 | 10.987
2409 | 9.067 | 2409 | HDH | 11.933 | 11.433 | 10.933 | 10.433 | 9.933 | 9.933 | 9.933 | 8.933
2410 | 10.222 | 2410 | HDH | 10.778 | 10.278 | 9.778 | 9.278 | 8.778 | 8.778 | 8.778 | 7.778
2411 | 11.051 | 2411 | HDH | 9.949 | 9.449 | 8.949 | 8.449 | 7.949 | 7.949 | 7.949 | 6.949
2412 | 11.607 | 2412 | HDH | 9.393 | 8.893 | 8.393 | 7.893 | 7.393 | 7.393 | 7.393 | 6.393
2413 | 11.843 | 2413 | HDH | 9.157 | 8.657 | 8.157 | 7.657 | 7.157 | 7.157 | 7.157 | 6.157
2414 | 11.721 | 2414 | HDH | 9.279 | 8.779 | 8.279 | 7.779 | 7.279 | 7.279 | 7.279 | 6.279
2415 | 11.265 | 2415 | HDH | 9.735 | 9.235 | 8.735 | 8.235 | 7.735 | 7.735 | 7.735 | 6.735
2416 | 10.434 | 2416 | HDH | 10.566 | 10.066 | 9.566 | 9.066 | 8.566 | 8.566 | 8.566 | 7.566
2417 | 8.67 | 2417 | HDH | 12.33 | 11.83 | 11.33 | 10.83 | 10.33 | 10.33 | 10.33 | 9.33
2418 | 5.915 | 2418 | HDH | 15.085 | 14.585 | 14.085 | 13.585 | 13.085 | 13.085 | 13.085 | 12.085
2419 | 5.038 | 2419 | HDH | 15.962 | 15.462 | 14.962 | 14.462 | 13.962 | 13.962 | 13.962 | 12.962
2420 | 4.278 | 2420 | HDH | 16.722 | 16.222 | 15.722 | 15.222 | 14.722 | 14.722 | 14.722 | 13.722
2421 | 3.444 | 2421 | HDH | 17.556 | 17.056 | 16.556 | 16.056 | 15.556 | 15.556 | 15.556 | 14.556
2422 | 2.687 | 2422 | HDH | 18.313 | 17.813 | 17.313 | 16.813 | 16.313 | 16.313 | 16.313 | 15.313
2423 | 1.966 | 2423 | HDH | 19.034 | 18.534 | 18.034 | 17.534 | 17.034 | 17.034 | 17.034 | 16.034
2424 | 1.252 | 2424 | HDH | 19.748 | 19.248 | 18.748 | 18.248 | 17.748 | 17.748 | 17.748 | 16.748
2425 | 0.641 | 2425 | HDH | 20.359 | 19.859 | 19.359 | 18.859 | 18.359 | 18.359 | 18.359 | 17.359
2426 | 0.074 | 2426 | HDH | 20.926 | 20.426 | 19.926 | 19.426 | 18.926 | 18.926 | 18.926 | 17.926
2427 | -0.478 | 2427 | HDH | 21.478 | 20.978 | 20.478 | 19.978 | 19.478 | 19.478 | 19.478 | 18.478
2428 | -0.962 | 2428 | HDH | 21.962 | 21.462 | 20.962 | 20.462 | 19.962 | 19.962 | 19.962 | 18.962
2429 | -0.219 | 2429 | HDH | 21.219 | 20.719 | 20.219 | 19.719 | 19.219 | 19.219 | 19.219 | 18.219
2430 | 2.238 | 2430 | HDH | 18.762 | 18.262 | 17.762 | 17.262 | 16.762 | 16.762 | 16.762 | 15.762
2431 | 5.165 | 2431 | HDH | 15.835 | 15.335 | 14.835 | 14.335 | 13.835 | 13.835 | 13.835 | 12.835
2432 | 7.32 | 2432 | HDH | 13.68 | 13.18 | 12.68 | 12.18 | 11.68 | 11.68 | 11.68 | 10.68
2433 | 8.204 | 2433 | HDH | 12.796 | 12.296 | 11.796 | 11.296 | 10.796 | 10.796 | 10.796 | 9.796
2434 | 8.882 | 2434 | HDH | 12.118 | 11.618 | 11.118 | 10.618 | 10.118 | 10.118 | 10.118 | 9.118
2435 | 9.372 | 2435 | HDH | 11.628 | 11.128 | 10.628 | 10.128 | 9.628 | 9.628 | 9.628 | 8.628
2436 | 9.657 | 2436 | HDH | 11.343 | 10.843 | 10.343 | 9.843 | 9.343 | 9.343 | 9.343 | 8.343
2437 | 9.619 | 2437 | HDH | 11.381 | 10.881 | 10.381 | 9.881 | 9.381 | 9.381 | 9.381 | 8.381
2438 | 9.287 | 2438 | HDH | 11.713 | 11.213 | 10.713 | 10.213 | 9.713 | 9.713 | 9.713 | 8.713
2439 | 8.745 | 2439 | HDH | 12.255 | 11.755 | 11.255 | 10.755 | 10.255 | 10.255 | 10.255 | 9.255
2440 | 7.919 | 2440 | HDH | 13.081 | 12.581 | 12.081 | 11.581 | 11.081 | 11.081 | 11.081 | 10.081
2441 | 6.648 | 2441 | HDH | 14.352 | 13.852 | 13.352 | 12.852 | 12.352 | 12.352 | 12.352 | 11.352
2442 | 4.563 | 2442 | HDH | 16.437 | 15.937 | 15.437 | 14.937 | 14.437 | 14.437 | 14.437 | 13.437
2443 | 3.576 | 2443 | HDH | 17.424 | 16.924 | 16.424 | 15.924 | 15.424 | 15.424 | 15.424 | 14.424
2444 | 2.736 | 2444 | HDH | 18.264 | 17.764 | 17.264 | 16.764 | 16.264 | 16.264 | 16.264 | 15.264
2445 | 1.893 | 2445 | HDH | 19.107 | 18.607 | 18.107 | 17.607 | 17.107 | 17.107 | 17.107 | 16.107
2446 | 1.269 | 2446 | HDH | 19.731 | 19.231 | 18.731 | 18.231 | 17.731 | 17.731 | 17.731 | 16.731
2447 | 0.68 | 2447 | HDH | 20.32 | 19.82 | 19.32 | 18.82 | 18.32 | 18.32 | 18.32 | 17.32
2448 | 0.213 | 2448 | HDH | 20.787 | 20.287 | 19.787 | 19.287 | 18.787 | 18.787 | 18.787 | 17.787
2449 | -0.197 | 2449 | HDH | 21.197 | 20.697 | 20.197 | 19.697 | 19.197 | 19.197 | 19.197 | 18.197
2450 | -0.573 | 2450 | HDH | 21.573 | 21.073 | 20.573 | 20.073 | 19.573 | 19.573 | 19.573 | 18.573
2451 | -0.938 | 2451 | HDH | 21.938 | 21.438 | 20.938 | 20.438 | 19.938 | 19.938 | 19.938 | 18.938
2452 | -1.289 | 2452 | HDH | 22.289 | 21.789 | 21.289 | 20.789 | 20.289 | 20.289 | 20.289 | 19.289
2453 | -0.733 | 2453 | HDH | 21.733 | 21.233 | 20.733 | 20.233 | 19.733 | 19.733 | 19.733 | 18.733
2454 | 1.189 | 2454 | HDH | 19.811 | 19.311 | 18.811 | 18.311 | 17.811 | 17.811 | 17.811 | 16.811
2455 | 3.518 | 2455 | HDH | 17.482 | 16.982 | 16.482 | 15.982 | 15.482 | 15.482 | 15.482 | 14.482
2456 | 5.112 | 2456 | HDH | 15.888 | 15.388 | 14.888 | 14.388 | 13.888 | 13.888 | 13.888 | 12.888
2457 | 6.086 | 2457 | HDH | 14.914 | 14.414 | 13.914 | 13.414 | 12.914 | 12.914 | 12.914 | 11.914
2458 | 6.684 | 2458 | HDH | 14.316 | 13.816 | 13.316 | 12.816 | 12.316 | 12.316 | 12.316 | 11.316
2459 | 6.832 | 2459 | HDH | 14.168 | 13.668 | 13.168 | 12.668 | 12.168 | 12.168 | 12.168 | 11.168
2460 | 6.769 | 2460 | HDH | 14.231 | 13.731 | 13.231 | 12.731 | 12.231 | 12.231 | 12.231 | 11.231
2461 | 6.684 | 2461 | HDH | 14.316 | 13.816 | 13.316 | 12.816 | 12.316 | 12.316 | 12.316 | 11.316
2462 | 6.53 | 2462 | HDH | 14.47 | 13.97 | 13.47 | 12.97 | 12.47 | 12.47 | 12.47 | 11.47
2463 | 6.228 | 2463 | HDH | 14.772 | 14.272 | 13.772 | 13.272 | 12.772 | 12.772 | 12.772 | 11.772
2464 | 5.724 | 2464 | HDH | 15.276 | 14.776 | 14.276 | 13.776 | 13.276 | 13.276 | 13.276 | 12.276
2465 | 4.785 | 2465 | HDH | 16.215 | 15.715 | 15.215 | 14.715 | 14.215 | 14.215 | 14.215 | 13.215
2466 | 2.908 | 2466 | HDH | 18.092 | 17.592 | 17.092 | 16.592 | 16.092 | 16.092 | 16.092 | 15.092
2467 | 2.128 | 2467 | HDH | 18.872 | 18.372 | 17.872 | 17.372 | 16.872 | 16.872 | 16.872 | 15.872
2468 | 1.626 | 2468 | HDH | 19.374 | 18.874 | 18.374 | 17.874 | 17.374 | 17.374 | 17.374 | 16.374
2469 | 1.098 | 2469 | HDH | 19.902 | 19.402 | 18.902 | 18.402 | 17.902 | 17.902 | 17.902 | 16.902
2470 | 0.551 | 2470 | HDH | 20.449 | 19.949 | 19.449 | 18.949 | 18.449 | 18.449 | 18.449 | 17.449
2471 | 0.086 | 2471 | HDH | 20.914 | 20.414 | 19.914 | 19.414 | 18.914 | 18.914 | 18.914 | 17.914
2472 | -0.481 | 2472 | HDH | 21.481 | 20.981 | 20.481 | 19.981 | 19.481 | 19.481 | 19.481 | 18.481
2473 | -1.066 | 2473 | HDH | 22.066 | 21.566 | 21.066 | 20.566 | 20.066 | 20.066 | 20.066 | 19.066
2474 | -1.406 | 2474 | HDH | 22.406 | 21.906 | 21.406 | 20.906 | 20.406 | 20.406 | 20.406 | 19.406
2475 | -1.249 | 2475 | HDH | 22.249 | 21.749 | 21.249 | 20.749 | 20.249 | 20.249 | 20.249 | 19.249
2476 | -0.874 | 2476 | HDH | 21.874 | 21.374 | 20.874 | 20.374 | 19.874 | 19.874 | 19.874 | 18.874
2477 | -0.62 | 2477 | HDH | 21.62 | 21.12 | 20.62 | 20.12 | 19.62 | 19.62 | 19.62 | 18.62
2478 | 0.499 | 2478 | HDH | 20.501 | 20.001 | 19.501 | 19.001 | 18.501 | 18.501 | 18.501 | 17.501
2479 | 2.679 | 2479 | HDH | 18.321 | 17.821 | 17.321 | 16.821 | 16.321 | 16.321 | 16.321 | 15.321
2480 | 4.933 | 2480 | HDH | 16.067 | 15.567 | 15.067 | 14.567 | 14.067 | 14.067 | 14.067 | 13.067
2481 | 6.431 | 2481 | HDH | 14.569 | 14.069 | 13.569 | 13.069 | 12.569 | 12.569 | 12.569 | 11.569
2482 | 7.432 | 2482 | HDH | 13.568 | 13.068 | 12.568 | 12.068 | 11.568 | 11.568 | 11.568 | 10.568
2483 | 8.291 | 2483 | HDH | 12.709 | 12.209 | 11.709 | 11.209 | 10.709 | 10.709 | 10.709 | 9.709
2484 | 8.989 | 2484 | HDH | 12.011 | 11.511 | 11.011 | 10.511 | 10.011 | 10.011 | 10.011 | 9.011
2485 | 9.482 | 2485 | HDH | 11.518 | 11.018 | 10.518 | 10.018 | 9.518 | 9.518 | 9.518 | 8.518
2486 | 9.672 | 2486 | HDH | 11.328 | 10.828 | 10.328 | 9.828 | 9.328 | 9.328 | 9.328 | 8.328
2487 | 9.731 | 2487 | HDH | 11.269 | 10.769 | 10.269 | 9.769 | 9.269 | 9.269 | 9.269 | 8.269
2488 | 9.428 | 2488 | HDH | 11.572 | 11.072 | 10.572 | 10.072 | 9.572 | 9.572 | 9.572 | 8.572
2489 | 7.864 | 2489 | HDH | 13.136 | 12.636 | 12.136 | 11.636 | 11.136 | 11.136 | 11.136 | 10.136
2490 | 5.393 | 2490 | HDH | 15.607 | 15.107 | 14.607 | 14.107 | 13.607 | 13.607 | 13.607 | 12.607
2491 | 4.759 | 2491 | HDH | 16.241 | 15.741 | 15.241 | 14.741 | 14.241 | 14.241 | 14.241 | 13.241
2492 | 4.302 | 2492 | HDH | 16.698 | 16.198 | 15.698 | 15.198 | 14.698 | 14.698 | 14.698 | 13.698
2493 | 3.578 | 2493 | HDH | 17.422 | 16.922 | 16.422 | 15.922 | 15.422 | 15.422 | 15.422 | 14.422
2494 | 2.825 | 2494 | HDH | 18.175 | 17.675 | 17.175 | 16.675 | 16.175 | 16.175 | 16.175 | 15.175
2495 | 2.094 | 2495 | HDH | 18.906 | 18.406 | 17.906 | 17.406 | 16.906 | 16.906 | 16.906 | 15.906
2496 | 1.313 | 2496 | HDH | 19.687 | 19.187 | 18.687 | 18.187 | 17.687 | 17.687 | 17.687 | 16.687
2497 | 0.665 | 2497 | HDH | 20.335 | 19.835 | 19.335 | 18.835 | 18.335 | 18.335 | 18.335 | 17.335
2498 | 0.16 | 2498 | HDH | 20.84 | 20.34 | 19.84 | 19.34 | 18.84 | 18.84 | 18.84 | 17.84
2499 | -0.186 | 2499 | HDH | 21.186 | 20.686 | 20.186 | 19.686 | 19.186 | 19.186 | 19.186 | 18.186
2500 | 0.057 | 2500 | HDH | 20.943 | 20.443 | 19.943 | 19.443 | 18.943 | 18.943 | 18.943 | 17.943
2501 | 1.143 | 2501 | HDH | 19.857 | 19.357 | 18.857 | 18.357 | 17.857 | 17.857 | 17.857 | 16.857
2502 | 3.02 | 2502 | HDH | 17.98 | 17.48 | 16.98 | 16.48 | 15.98 | 15.98 | 15.98 | 14.98
2503 | 5.601 | 2503 | HDH | 15.399 | 14.899 | 14.399 | 13.899 | 13.399 | 13.399 | 13.399 | 12.399
2504 | 7.969 | 2504 | HDH | 13.031 | 12.531 | 12.031 | 11.531 | 11.031 | 11.031 | 11.031 | 10.031
2505 | 9.867 | 2505 | HDH | 11.133 | 10.633 | 10.133 | 9.633 | 9.133 | 9.133 | 9.133 | 8.133
2506 | 11.657 | 2506 | HDH | 9.343 | 8.843 | 8.343 | 7.843 | 7.343 | 7.343 | 7.343 | 6.343
2507 | 13.265 | 2507 | HDH | 7.735 | 7.235 | 6.735 | 6.235 | 5.735 | 5.735 | 5.735 | 4.735
2508 | 14.6 | 2508 | HDH | 6.4 | 5.9 | 5.4 | 4.9 | 4.4 | 4.4 | 4.4 | 3.4
2509 | 15.566 | 2509 | HDH | 5.434 | 4.934 | 4.434 | 3.934 | 3.434 | 3.434 | 3.434 | 2.434
2510 | 16.105 | 2510 | HDH | 4.895 | 4.395 | 3.895 | 3.395 | 2.895 | 2.895 | 2.895 | 1.895
2511 | 16.234 | 2511 | HDH | 4.766 | 4.266 | 3.766 | 3.266 | 2.766 | 2.766 | 2.766 | 1.766
2512 | 15.752 | 2512 | HDH | 5.248 | 4.748 | 4.248 | 3.748 | 3.248 | 3.248 | 3.248 | 2.248
2513 | 13.767 | 2513 | HDH | 7.233 | 6.733 | 6.233 | 5.733 | 5.233 | 5.233 | 5.233 | 4.233
2514 | 10.77 | 2514 | HDH | 10.23 | 9.73 | 9.23 | 8.73 | 8.23 | 8.23 | 8.23 | 7.23
2515 | 9.855 | 2515 | HDH | 11.145 | 10.645 | 10.145 | 9.645 | 9.145 | 9.145 | 9.145 | 8.145
2516 | 9.3 | 2516 | HDH | 11.7 | 11.2 | 10.7 | 10.2 | 9.7 | 9.7 | 9.7 | 8.7
2517 | 8.699 | 2517 | HDH | 12.301 | 11.801 | 11.301 | 10.801 | 10.301 | 10.301 | 10.301 | 9.301
2518 | 8.133 | 2518 | HDH | 12.867 | 12.367 | 11.867 | 11.367 | 10.867 | 10.867 | 10.867 | 9.867
2519 | 7.479 | 2519 | HDH | 13.521 | 13.021 | 12.521 | 12.021 | 11.521 | 11.521 | 11.521 | 10.521
2520 | 6.767 | 2520 | HDH | 14.233 | 13.733 | 13.233 | 12.733 | 12.233 | 12.233 | 12.233 | 11.233
2521 | 6.097 | 2521 | HDH | 14.903 | 14.403 | 13.903 | 13.403 | 12.903 | 12.903 | 12.903 | 11.903
2522 | 5.558 | 2522 | HDH | 15.442 | 14.942 | 14.442 | 13.942 | 13.442 | 13.442 | 13.442 | 12.442
2523 | 5.033 | 2523 | HDH | 15.967 | 15.467 | 14.967 | 14.467 | 13.967 | 13.967 | 13.967 | 12.967
2524 | 4.576 | 2524 | HDH | 16.424 | 15.924 | 15.424 | 14.924 | 14.424 | 14.424 | 14.424 | 13.424
2525 | 5.281 | 2525 | HDH | 15.719 | 15.219 | 14.719 | 14.219 | 13.719 | 13.719 | 13.719 | 12.719
2526 | 7.076 | 2526 | HDH | 13.924 | 13.424 | 12.924 | 12.424 | 11.924 | 11.924 | 11.924 | 10.924
2527 | 9.568 | 2527 | HDH | 11.432 | 10.932 | 10.432 | 9.932 | 9.432 | 9.432 | 9.432 | 8.432
2528 | 12.477 | 2528 | HDH | 8.523 | 8.023 | 7.523 | 7.023 | 6.523 | 6.523 | 6.523 | 5.523
2529 | 14.373 | 2529 | HDH | 6.627 | 6.127 | 5.627 | 5.127 | 4.627 | 4.627 | 4.627 | 3.627
2530 | 15.581 | 2530 | HDH | 5.419 | 4.919 | 4.419 | 3.919 | 3.419 | 3.419 | 3.419 | 2.419
2531 | 16.209 | 2531 | HDH | 4.791 | 4.291 | 3.791 | 3.291 | 2.791 | 2.791 | 2.791 | 1.791
2532 | 16.343 | 2532 | HDH | 4.657 | 4.157 | 3.657 | 3.157 | 2.657 | 2.657 | 2.657 | 1.657
2533 | 15.988 | 2533 | HDH | 5.012 | 4.512 | 4.012 | 3.512 | 3.012 | 3.012 | 3.012 | 2.012
2534 | 15.326 | 2534 | HDH | 5.674 | 5.174 | 4.674 | 4.174 | 3.674 | 3.674 | 3.674 | 2.674
2535 | 14.588 | 2535 | HDH | 6.412 | 5.912 | 5.412 | 4.912 | 4.412 | 4.412 | 4.412 | 3.412
2536 | 13.73 | 2536 | HDH | 7.27 | 6.77 | 6.27 | 5.77 | 5.27 | 5.27 | 5.27 | 4.27
2537 | 12.479 | 2537 | HDH | 8.521 | 8.021 | 7.521 | 7.021 | 6.521 | 6.521 | 6.521 | 5.521
2538 | 11.091 | 2538 | HDH | 9.909 | 9.409 | 8.909 | 8.409 | 7.909 | 7.909 | 7.909 | 6.909
2539 | 10.348 | 2539 | HDH | 10.652 | 10.152 | 9.652 | 9.152 | 8.652 | 8.652 | 8.652 | 7.652
2540 | 9.77 | 2540 | HDH | 11.23 | 10.73 | 10.23 | 9.73 | 9.23 | 9.23 | 9.23 | 8.23
2541 | 9.149 | 2541 | HDH | 11.851 | 11.351 | 10.851 | 10.351 | 9.851 | 9.851 | 9.851 | 8.851
2542 | 8.457 | 2542 | HDH | 12.543 | 12.043 | 11.543 | 11.043 | 10.543 | 10.543 | 10.543 | 9.543
2543 | 7.882 | 2543 | HDH | 13.118 | 12.618 | 12.118 | 11.618 | 11.118 | 11.118 | 11.118 | 10.118
2544 | 7.579 | 2544 | HDH | 13.421 | 12.921 | 12.421 | 11.921 | 11.421 | 11.421 | 11.421 | 10.421
2545 | 7.406 | 2545 | HDH | 13.594 | 13.094 | 12.594 | 12.094 | 11.594 | 11.594 | 11.594 | 10.594
2546 | 7.239 | 2546 | HDH | 13.761 | 13.261 | 12.761 | 12.261 | 11.761 | 11.761 | 11.761 | 10.761
2547 | 7.065 | 2547 | HDH | 13.935 | 13.435 | 12.935 | 12.435 | 11.935 | 11.935 | 11.935 | 10.935
2548 | 6.788 | 2548 | HDH | 14.212 | 13.712 | 13.212 | 12.712 | 12.212 | 12.212 | 12.212 | 11.212
2549 | 7.293 | 2549 | HDH | 13.707 | 13.207 | 12.707 | 12.207 | 11.707 | 11.707 | 11.707 | 10.707
2550 | 8.724 | 2550 | HDH | 12.276 | 11.776 | 11.276 | 10.776 | 10.276 | 10.276 | 10.276 | 9.276
2551 | 10.506 | 2551 | HDH | 10.494 | 9.994 | 9.494 | 8.994 | 8.494 | 8.494 | 8.494 | 7.494
2552 | 12.348 | 2552 | HDH | 8.652 | 8.152 | 7.652 | 7.152 | 6.652 | 6.652 | 6.652 | 5.652
2553 | 13.787 | 2553 | HDH | 7.213 | 6.713 | 6.213 | 5.713 | 5.213 | 5.213 | 5.213 | 4.213
2554 | 14.724 | 2554 | HDH | 6.276 | 5.776 | 5.276 | 4.776 | 4.276 | 4.276 | 4.276 | 3.276
2555 | 15.053 | 2555 | HDH | 5.947 | 5.447 | 4.947 | 4.447 | 3.947 | 3.947 | 3.947 | 2.947
2556 | 15.181 | 2556 | HDH | 5.819 | 5.319 | 4.819 | 4.319 | 3.819 | 3.819 | 3.819 | 2.819
2557 | 15.275 | 2557 | HDH | 5.725 | 5.225 | 4.725 | 4.225 | 3.725 | 3.725 | 3.725 | 2.725
2558 | 15.298 | 2558 | HDH | 5.702 | 5.202 | 4.702 | 4.202 | 3.702 | 3.702 | 3.702 | 2.702
2559 | 15.239 | 2559 | HDH | 5.761 | 5.261 | 4.761 | 4.261 | 3.761 | 3.761 | 3.761 | 2.761
2560 | 14.993 | 2560 | HDH | 6.007 | 5.507 | 5.007 | 4.507 | 4.007 | 4.007 | 4.007 | 3.007
2561 | 13.934 | 2561 | HDH | 7.066 | 6.566 | 6.066 | 5.566 | 5.066 | 5.066 | 5.066 | 4.066
2562 | 11.272 | 2562 | HDH | 9.728 | 9.228 | 8.728 | 8.228 | 7.728 | 7.728 | 7.728 | 6.728
2563 | 10.141 | 2563 | HDH | 10.859 | 10.359 | 9.859 | 9.359 | 8.859 | 8.859 | 8.859 | 7.859
2564 | 9.665 | 2564 | HDH | 11.335 | 10.835 | 10.335 | 9.835 | 9.335 | 9.335 | 9.335 | 8.335
2565 | 9.341 | 2565 | HDH | 11.659 | 11.159 | 10.659 | 10.159 | 9.659 | 9.659 | 9.659 | 8.659
2566 | 8.977 | 2566 | HDH | 12.023 | 11.523 | 11.023 | 10.523 | 10.023 | 10.023 | 10.023 | 9.023
2567 | 8.542 | 2567 | HDH | 12.458 | 11.958 | 11.458 | 10.958 | 10.458 | 10.458 | 10.458 | 9.458
2568 | 8.138 | 2568 | HDH | 12.862 | 12.362 | 11.862 | 11.362 | 10.862 | 10.862 | 10.862 | 9.862
2569 | 7.784 | 2569 | HDH | 13.216 | 12.716 | 12.216 | 11.716 | 11.216 | 11.216 | 11.216 | 10.216
2570 | 7.336 | 2570 | HDH | 13.664 | 13.164 | 12.664 | 12.164 | 11.664 | 11.664 | 11.664 | 10.664
2571 | 6.793 | 2571 | HDH | 14.207 | 13.707 | 13.207 | 12.707 | 12.207 | 12.207 | 12.207 | 11.207
2572 | 6.271 | 2572 | HDH | 14.729 | 14.229 | 13.729 | 13.229 | 12.729 | 12.729 | 12.729 | 11.729
2573 | 7.094 | 2573 | HDH | 13.906 | 13.406 | 12.906 | 12.406 | 11.906 | 11.906 | 11.906 | 10.906
2574 | 8.995 | 2574 | HDH | 12.005 | 11.505 | 11.005 | 10.505 | 10.005 | 10.005 | 10.005 | 9.005
2575 | 11.648 | 2575 | HDH | 9.352 | 8.852 | 8.352 | 7.852 | 7.352 | 7.352 | 7.352 | 6.352
2576 | 14.989 | 2576 | HDH | 6.011 | 5.511 | 5.011 | 4.511 | 4.011 | 4.011 | 4.011 | 3.011
2577 | 17.598 | 2577 | HDH | 3.402 | 2.902 | 2.402 | 1.902 | 1.402 | 1.402 | 1.402 | 0.402
2578 | 19.209 | 2578 | HDH | 1.791 | 1.291 | 0.791 | 0.291 | FALSE | FALSE | FALSE | FALSE
2579 | 20.124 | 2579 | HDH | 0.876 | 0.376 | FALSE | FALSE | FALSE | FALSE | FALSE | FALSE
2580 | 20.612 | 2580 | HDH | 0.388 | FALSE | FALSE | FALSE | FALSE | FALSE | FALSE | FALSE
2581 | 20.814 | 2581 | HDH | 0.186 | FALSE | FALSE | FALSE | FALSE | FALSE | FALSE | FALSE
2582 | 20.746 | 2582 | HDH | 0.254 | FALSE | FALSE | FALSE | FALSE | FALSE | FALSE | FALSE
2583 | 20.355 | 2583 | HDH | 0.645 | 0.145 | FALSE | FALSE | FALSE | FALSE | FALSE | FALSE
2584 | 19.429 | 2584 | HDH | 1.571 | 1.071 | 0.571 | 0.071 | FALSE | FALSE | FALSE | FALSE
2585 | 17.187 | 2585 | HDH | 3.813 | 3.313 | 2.813 | 2.313 | 1.813 | 1.813 | 1.813 | 0.813
2586 | 14.176 | 2586 | HDH | 6.824 | 6.324 | 5.824 | 5.324 | 4.824 | 4.824 | 4.824 | 3.824
2587 | 13.029 | 2587 | HDH | 7.971 | 7.471 | 6.971 | 6.471 | 5.971 | 5.971 | 5.971 | 4.971
2588 | 12.284 | 2588 | HDH | 8.716 | 8.216 | 7.716 | 7.216 | 6.716 | 6.716 | 6.716 | 5.716
2589 | 11.451 | 2589 | HDH | 9.549 | 9.049 | 8.549 | 8.049 | 7.549 | 7.549 | 7.549 | 6.549
2590 | 10.718 | 2590 | HDH | 10.282 | 9.782 | 9.282 | 8.782 | 8.282 | 8.282 | 8.282 | 7.282
2591 | 10.03 | 2591 | HDH | 10.97 | 10.47 | 9.97 | 9.47 | 8.97 | 8.97 | 8.97 | 7.97
2592 | 9.368 | 2592 | HDH | 11.632 | 11.132 | 10.632 | 10.132 | 9.632 | 9.632 | 9.632 | 8.632
2593 | 8.748 | 2593 | HDH | 12.252 | 11.752 | 11.252 | 10.752 | 10.252 | 10.252 | 10.252 | 9.252
2594 | 8.19 | 2594 | HDH | 12.81 | 12.31 | 11.81 | 11.31 | 10.81 | 10.81 | 10.81 | 9.81
2595 | 7.616 | 2595 | HDH | 13.384 | 12.884 | 12.384 | 11.884 | 11.384 | 11.384 | 11.384 | 10.384
2596 | 7.097 | 2596 | HDH | 13.903 | 13.403 | 12.903 | 12.403 | 11.903 | 11.903 | 11.903 | 10.903
2597 | 8.18 | 2597 | HDH | 12.82 | 12.32 | 11.82 | 11.32 | 10.82 | 10.82 | 10.82 | 9.82
2598 | 10.429 | 2598 | HDH | 10.571 | 10.071 | 9.571 | 9.071 | 8.571 | 8.571 | 8.571 | 7.571
2599 | 12.836 | 2599 | HDH | 8.164 | 7.664 | 7.164 | 6.664 | 6.164 | 6.164 | 6.164 | 5.164
2600 | 16.065 | 2600 | HDH | 4.935 | 4.435 | 3.935 | 3.435 | 2.935 | 2.935 | 2.935 | 1.935
2601 | 18.755 | 2601 | HDH | 2.245 | 1.745 | 1.245 | 0.745 | 0.245 | 0.245 | 0.245 | FALSE
2602 | 20.536 | 2602 | HDH | 0.464 | FALSE | FALSE | FALSE | FALSE | FALSE | FALSE | FALSE
2603 | 21.702 | 2603 | HDH | FALSE | FALSE | FALSE | FALSE | FALSE | FALSE | FALSE | FALSE
2604 | 22.421 | 2604 | HDH | FALSE | FALSE | FALSE | FALSE | FALSE | FALSE | FALSE | FALSE
2605 | 22.794 | 2605 | HDH | FALSE | FALSE | FALSE | FALSE | FALSE | FALSE | FALSE | FALSE
2606 | 22.817 | 2606 | HDH | FALSE | FALSE | FALSE | FALSE | FALSE | FALSE | FALSE | FALSE
2607 | 22.416 | 2607 | HDH | FALSE | FALSE | FALSE | FALSE | FALSE | FALSE | FALSE | FALSE
2608 | 21.605 | 2608 | HDH | FALSE | FALSE | FALSE | FALSE | FALSE | FALSE | FALSE | FALSE
2609 | 18.956 | 2609 | HDH | 2.044 | 1.544 | 1.044 | 0.544 | 0.044 | 0.044 | 0.044 | FALSE
2610 | 15.816 | 2610 | HDH | 5.184 | 4.684 | 4.184 | 3.684 | 3.184 | 3.184 | 3.184 | 2.184
2611 | 14.538 | 2611 | HDH | 6.462 | 5.962 | 5.462 | 4.962 | 4.462 | 4.462 | 4.462 | 3.462
2612 | 13.8 | 2612 | HDH | 7.2 | 6.7 | 6.2 | 5.7 | 5.2 | 5.2 | 5.2 | 4.2
2613 | 13.028 | 2613 | HDH | 7.972 | 7.472 | 6.972 | 6.472 | 5.972 | 5.972 | 5.972 | 4.972
2614 | 12.183 | 2614 | HDH | 8.817 | 8.317 | 7.817 | 7.317 | 6.817 | 6.817 | 6.817 | 5.817
2615 | 11.403 | 2615 | HDH | 9.597 | 9.097 | 8.597 | 8.097 | 7.597 | 7.597 | 7.597 | 6.597
2616 | 10.629 | 2616 | HDH | 10.371 | 9.871 | 9.371 | 8.871 | 8.371 | 8.371 | 8.371 | 7.371
2617 | 9.983 | 2617 | HDH | 11.017 | 10.517 | 10.017 | 9.517 | 9.017 | 9.017 | 9.017 | 8.017
2618 | 9.393 | 2618 | HDH | 11.607 | 11.107 | 10.607 | 10.107 | 9.607 | 9.607 | 9.607 | 8.607
2619 | 8.971 | 2619 | HDH | 12.029 | 11.529 | 11.029 | 10.529 | 10.029 | 10.029 | 10.029 | 9.029
2620 | 8.769 | 2620 | HDH | 12.231 | 11.731 | 11.231 | 10.731 | 10.231 | 10.231 | 10.231 | 9.231
2621 | 9.751 | 2621 | HDH | 11.249 | 10.749 | 10.249 | 9.749 | 9.249 | 9.249 | 9.249 | 8.249
2622 | 12.751 | 2622 | HDH | 8.249 | 7.749 | 7.249 | 6.749 | 6.249 | 6.249 | 6.249 | 5.249
2623 | 14.575 | 2623 | HDH | 6.425 | 5.925 | 5.425 | 4.925 | 4.425 | 4.425 | 4.425 | 3.425
2624 | 16.997 | 2624 | HDH | 4.003 | 3.503 | 3.003 | 2.503 | 2.003 | 2.003 | 2.003 | 1.003
2625 | 20.035 | 2625 | HDH | 0.965 | 0.465 | FALSE | FALSE | FALSE | FALSE | FALSE | FALSE
2626 | 21.867 | 2626 | HDH | FALSE | FALSE | FALSE | FALSE | FALSE | FALSE | FALSE | FALSE
2627 | 22.812 | 2627 | HDH | FALSE | FALSE | FALSE | FALSE | FALSE | FALSE | FALSE | FALSE
2628 | 23.245 | 2628 | HDH | FALSE | FALSE | FALSE | FALSE | FALSE | FALSE | FALSE | FALSE
2629 | 23.368 | 2629 | HDH | FALSE | FALSE | FALSE | FALSE | FALSE | FALSE | FALSE | FALSE
2630 | 23.162 | 2630 | HDH | FALSE | FALSE | FALSE | FALSE | FALSE | FALSE | FALSE | FALSE
2631 | 22.549 | 2631 | HDH | FALSE | FALSE | FALSE | FALSE | FALSE | FALSE | FALSE | FALSE
2632 | 21.296 | 2632 | HDH | FALSE | FALSE | FALSE | FALSE | FALSE | FALSE | FALSE | FALSE
2633 | 18.82 | 2633 | HDH | 2.18 | 1.68 | 1.18 | 0.68 | 0.18 | 0.18 | 0.18 | FALSE
2634 | 15.886 | 2634 | HDH | 5.114 | 4.614 | 4.114 | 3.614 | 3.114 | 3.114 | 3.114 | 2.114
2635 | 14.563 | 2635 | HDH | 6.437 | 5.937 | 5.437 | 4.937 | 4.437 | 4.437 | 4.437 | 3.437
2636 | 13.592 | 2636 | HDH | 7.408 | 6.908 | 6.408 | 5.908 | 5.408 | 5.408 | 5.408 | 4.408
2637 | 12.567 | 2637 | HDH | 8.433 | 7.933 | 7.433 | 6.933 | 6.433 | 6.433 | 6.433 | 5.433
2638 | 11.582 | 2638 | HDH | 9.418 | 8.918 | 8.418 | 7.918 | 7.418 | 7.418 | 7.418 | 6.418
2639 | 10.658 | 2639 | HDH | 10.342 | 9.842 | 9.342 | 8.842 | 8.342 | 8.342 | 8.342 | 7.342
2640 | 9.798 | 2640 | HDH | 11.202 | 10.702 | 10.202 | 9.702 | 9.202 | 9.202 | 9.202 | 8.202
2641 | 9.022 | 2641 | HDH | 11.978 | 11.478 | 10.978 | 10.478 | 9.978 | 9.978 | 9.978 | 8.978
2642 | 8.36 | 2642 | HDH | 12.64 | 12.14 | 11.64 | 11.14 | 10.64 | 10.64 | 10.64 | 9.64
2643 | 7.773 | 2643 | HDH | 13.227 | 12.727 | 12.227 | 11.727 | 11.227 | 11.227 | 11.227 | 10.227
2644 | 7.284 | 2644 | HDH | 13.716 | 13.216 | 12.716 | 12.216 | 11.716 | 11.716 | 11.716 | 10.716
2645 | 8.655 | 2645 | HDH | 12.345 | 11.845 | 11.345 | 10.845 | 10.345 | 10.345 | 10.345 | 9.345
2646 | 11.344 | 2646 | HDH | 9.656 | 9.156 | 8.656 | 8.156 | 7.656 | 7.656 | 7.656 | 6.656
2647 | 13.701 | 2647 | HDH | 7.299 | 6.799 | 6.299 | 5.799 | 5.299 | 5.299 | 5.299 | 4.299
2648 | 16.667 | 2648 | HDH | 4.333 | 3.833 | 3.333 | 2.833 | 2.333 | 2.333 | 2.333 | 1.333
2649 | 19.382 | 2649 | HDH | 1.618 | 1.118 | 0.618 | 0.118 | FALSE | FALSE | FALSE | FALSE
2650 | 21.059 | 2650 | HDH | FALSE | FALSE | FALSE | FALSE | FALSE | FALSE | FALSE | FALSE
2651 | 22.093 | 2651 | HDH | FALSE | FALSE | FALSE | FALSE | FALSE | FALSE | FALSE | FALSE
2652 | 22.713 | 2652 | HDH | FALSE | FALSE | FALSE | FALSE | FALSE | FALSE | FALSE | FALSE
2653 | 22.996 | 2653 | HDH | FALSE | FALSE | FALSE | FALSE | FALSE | FALSE | FALSE | FALSE
2654 | 22.959 | 2654 | HDH | FALSE | FALSE | FALSE | FALSE | FALSE | FALSE | FALSE | FALSE
2655 | 22.585 | 2655 | HDH | FALSE | FALSE | FALSE | FALSE | FALSE | FALSE | FALSE | FALSE
2656 | 21.846 | 2656 | HDH | FALSE | FALSE | FALSE | FALSE | FALSE | FALSE | FALSE | FALSE
2657 | 19.369 | 2657 | HDH | 1.631 | 1.131 | 0.631 | 0.131 | FALSE | FALSE | FALSE | FALSE
2658 | 15.782 | 2658 | HDH | 5.218 | 4.718 | 4.218 | 3.718 | 3.218 | 3.218 | 3.218 | 2.218
2659 | 14.172 | 2659 | HDH | 6.828 | 6.328 | 5.828 | 5.328 | 4.828 | 4.828 | 4.828 | 3.828
2660 | 13.31 | 2660 | HDH | 7.69 | 7.19 | 6.69 | 6.19 | 5.69 | 5.69 | 5.69 | 4.69
2661 | 12.482 | 2661 | HDH | 8.518 | 8.018 | 7.518 | 7.018 | 6.518 | 6.518 | 6.518 | 5.518
2662 | 11.702 | 2662 | HDH | 9.298 | 8.798 | 8.298 | 7.798 | 7.298 | 7.298 | 7.298 | 6.298
2663 | 10.994 | 2663 | HDH | 10.006 | 9.506 | 9.006 | 8.506 | 8.006 | 8.006 | 8.006 | 7.006
2664 | 10.336 | 2664 | HDH | 10.664 | 10.164 | 9.664 | 9.164 | 8.664 | 8.664 | 8.664 | 7.664
2665 | 9.698 | 2665 | HDH | 11.302 | 10.802 | 10.302 | 9.802 | 9.302 | 9.302 | 9.302 | 8.302
2666 | 9.093 | 2666 | HDH | 11.907 | 11.407 | 10.907 | 10.407 | 9.907 | 9.907 | 9.907 | 8.907
2667 | 8.519 | 2667 | HDH | 12.481 | 11.981 | 11.481 | 10.981 | 10.481 | 10.481 | 10.481 | 9.481
2668 | 8.076 | 2668 | HDH | 12.924 | 12.424 | 11.924 | 11.424 | 10.924 | 10.924 | 10.924 | 9.924
2669 | 9.362 | 2669 | HDH | 11.638 | 11.138 | 10.638 | 10.138 | 9.638 | 9.638 | 9.638 | 8.638
2670 | 11.535 | 2670 | HDH | 9.465 | 8.965 | 8.465 | 7.965 | 7.465 | 7.465 | 7.465 | 6.465
2671 | 13.633 | 2671 | HDH | 7.367 | 6.867 | 6.367 | 5.867 | 5.367 | 5.367 | 5.367 | 4.367
2672 | 16.671 | 2672 | HDH | 4.329 | 3.829 | 3.329 | 2.829 | 2.329 | 2.329 | 2.329 | 1.329
2673 | 19.943 | 2673 | HDH | 1.057 | 0.557 | 0.057 | FALSE | FALSE | FALSE | FALSE | FALSE
2674 | 21.609 | 2674 | HDH | FALSE | FALSE | FALSE | FALSE | FALSE | FALSE | FALSE | FALSE
2675 | 22.534 | 2675 | HDH | FALSE | FALSE | FALSE | FALSE | FALSE | FALSE | FALSE | FALSE
2676 | 23.043 | 2676 | HDH | FALSE | FALSE | FALSE | FALSE | FALSE | FALSE | FALSE | FALSE
2677 | 23.218 | 2677 | HDH | FALSE | FALSE | FALSE | FALSE | FALSE | FALSE | FALSE | FALSE
2678 | 23.034 | 2678 | HDH | FALSE | FALSE | FALSE | FALSE | FALSE | FALSE | FALSE | FALSE
2679 | 22.474 | 2679 | HDH | FALSE | FALSE | FALSE | FALSE | FALSE | FALSE | FALSE | FALSE
2680 | 21.274 | 2680 | HDH | FALSE | FALSE | FALSE | FALSE | FALSE | FALSE | FALSE | FALSE
2681 | 19.121 | 2681 | HDH | 1.879 | 1.379 | 0.879 | 0.379 | FALSE | FALSE | FALSE | FALSE
2682 | 16.911 | 2682 | HDH | 4.089 | 3.589 | 3.089 | 2.589 | 2.089 | 2.089 | 2.089 | 1.089
2683 | 15.62 | 2683 | HDH | 5.38 | 4.88 | 4.38 | 3.88 | 3.38 | 3.38 | 3.38 | 2.38
2684 | 14.597 | 2684 | HDH | 6.403 | 5.903 | 5.403 | 4.903 | 4.403 | 4.403 | 4.403 | 3.403
2685 | 13.785 | 2685 | HDH | 7.215 | 6.715 | 6.215 | 5.715 | 5.215 | 5.215 | 5.215 | 4.215
2686 | 13.077 | 2686 | HDH | 7.923 | 7.423 | 6.923 | 6.423 | 5.923 | 5.923 | 5.923 | 4.923
2687 | 12.421 | 2687 | HDH | 8.579 | 8.079 | 7.579 | 7.079 | 6.579 | 6.579 | 6.579 | 5.579
2688 | 11.725 | 2688 | HDH | 9.275 | 8.775 | 8.275 | 7.775 | 7.275 | 7.275 | 7.275 | 6.275
2689 | 10.944 | 2689 | HDH | 10.056 | 9.556 | 9.056 | 8.556 | 8.056 | 8.056 | 8.056 | 7.056
2690 | 10.291 | 2690 | HDH | 10.709 | 10.209 | 9.709 | 9.209 | 8.709 | 8.709 | 8.709 | 7.709
2691 | 9.498 | 2691 | HDH | 11.502 | 11.002 | 10.502 | 10.002 | 9.502 | 9.502 | 9.502 | 8.502
2692 | 8.709 | 2692 | HDH | 12.291 | 11.791 | 11.291 | 10.791 | 10.291 | 10.291 | 10.291 | 9.291
2693 | 9.309 | 2693 | HDH | 11.691 | 11.191 | 10.691 | 10.191 | 9.691 | 9.691 | 9.691 | 8.691
2694 | 10.983 | 2694 | HDH | 10.017 | 9.517 | 9.017 | 8.517 | 8.017 | 8.017 | 8.017 | 7.017
2695 | 13.391 | 2695 | HDH | 7.609 | 7.109 | 6.609 | 6.109 | 5.609 | 5.609 | 5.609 | 4.609
2696 | 15.78 | 2696 | HDH | 5.22 | 4.72 | 4.22 | 3.72 | 3.22 | 3.22 | 3.22 | 2.22
2697 | 17.569 | 2697 | HDH | 3.431 | 2.931 | 2.431 | 1.931 | 1.431 | 1.431 | 1.431 | 0.431
2698 | 18.915 | 2698 | HDH | 2.085 | 1.585 | 1.085 | 0.585 | 0.085 | 0.085 | 0.085 | FALSE
2699 | 19.879 | 2699 | HDH | 1.121 | 0.621 | 0.121 | FALSE | FALSE | FALSE | FALSE | FALSE
2700 | 20.53 | 2700 | HDH | 0.47 | FALSE | FALSE | FALSE | FALSE | FALSE | FALSE | FALSE
2701 | 20.873 | 2701 | HDH | 0.127 | FALSE | FALSE | FALSE | FALSE | FALSE | FALSE | FALSE
2702 | 20.917 | 2702 | HDH | 0.083 | FALSE | FALSE | FALSE | FALSE | FALSE | FALSE | FALSE
2703 | 20.644 | 2703 | HDH | 0.356 | FALSE | FALSE | FALSE | FALSE | FALSE | FALSE | FALSE
2704 | 19.914 | 2704 | HDH | 1.086 | 0.586 | 0.086 | FALSE | FALSE | FALSE | FALSE | FALSE
2705 | 18.232 | 2705 | HDH | 2.768 | 2.268 | 1.768 | 1.268 | 0.768 | 0.768 | 0.768 | FALSE
2706 | 15.944 | 2706 | HDH | 5.056 | 4.556 | 4.056 | 3.556 | 3.056 | 3.056 | 3.056 | 2.056
2707 | 14.98 | 2707 | HDH | 6.02 | 5.52 | 5.02 | 4.52 | 4.02 | 4.02 | 4.02 | 3.02
2708 | 14.625 | 2708 | HDH | 6.375 | 5.875 | 5.375 | 4.875 | 4.375 | 4.375 | 4.375 | 3.375
2709 | 14.252 | 2709 | HDH | 6.748 | 6.248 | 5.748 | 5.248 | 4.748 | 4.748 | 4.748 | 3.748
2710 | 13.797 | 2710 | HDH | 7.203 | 6.703 | 6.203 | 5.703 | 5.203 | 5.203 | 5.203 | 4.203
2711 | 13.185 | 2711 | HDH | 7.815 | 7.315 | 6.815 | 6.315 | 5.815 | 5.815 | 5.815 | 4.815
2712 | 12.478 | 2712 | HDH | 8.522 | 8.022 | 7.522 | 7.022 | 6.522 | 6.522 | 6.522 | 5.522
2713 | 11.961 | 2713 | HDH | 9.039 | 8.539 | 8.039 | 7.539 | 7.039 | 7.039 | 7.039 | 6.039
2714 | 11.68 | 2714 | HDH | 9.32 | 8.82 | 8.32 | 7.82 | 7.32 | 7.32 | 7.32 | 6.32
2715 | 11.525 | 2715 | HDH | 9.475 | 8.975 | 8.475 | 7.975 | 7.475 | 7.475 | 7.475 | 6.475
2716 | 11.587 | 2716 | HDH | 9.413 | 8.913 | 8.413 | 7.913 | 7.413 | 7.413 | 7.413 | 6.413
2717 | 12.53 | 2717 | HDH | 8.47 | 7.97 | 7.47 | 6.97 | 6.47 | 6.47 | 6.47 | 5.47
2718 | 14.268 | 2718 | HDH | 6.732 | 6.232 | 5.732 | 5.232 | 4.732 | 4.732 | 4.732 | 3.732
2719 | 16.673 | 2719 | HDH | 4.327 | 3.827 | 3.327 | 2.827 | 2.327 | 2.327 | 2.327 | 1.327
2720 | 18.685 | 2720 | HDH | 2.315 | 1.815 | 1.315 | 0.815 | 0.315 | 0.315 | 0.315 | FALSE
2721 | 20.102 | 2721 | HDH | 0.898 | 0.398 | FALSE | FALSE | FALSE | FALSE | FALSE | FALSE
2722 | 21.007 | 2722 | HDH | FALSE | FALSE | FALSE | FALSE | FALSE | FALSE | FALSE | FALSE
2723 | 21.278 | 2723 | HDH | FALSE | FALSE | FALSE | FALSE | FALSE | FALSE | FALSE | FALSE
2724 | 21.055 | 2724 | HDH | FALSE | FALSE | FALSE | FALSE | FALSE | FALSE | FALSE | FALSE
2725 | 20.071 | 2725 | HDH | 0.929 | 0.429 | FALSE | FALSE | FALSE | FALSE | FALSE | FALSE
2726 | 18.65 | 2726 | HDH | 2.35 | 1.85 | 1.35 | 0.85 | 0.35 | 0.35 | 0.35 | FALSE
2727 | 17.188 | 2727 | HDH | 3.812 | 3.312 | 2.812 | 2.312 | 1.812 | 1.812 | 1.812 | 0.812
2728 | 15.654 | 2728 | HDH | 5.346 | 4.846 | 4.346 | 3.846 | 3.346 | 3.346 | 3.346 | 2.346
2729 | 14.348 | 2729 | HDH | 6.652 | 6.152 | 5.652 | 5.152 | 4.652 | 4.652 | 4.652 | 3.652
2730 | 13.274 | 2730 | HDH | 7.726 | 7.226 | 6.726 | 6.226 | 5.726 | 5.726 | 5.726 | 4.726
2731 | 12.396 | 2731 | HDH | 8.604 | 8.104 | 7.604 | 7.104 | 6.604 | 6.604 | 6.604 | 5.604
2732 | 11.701 | 2732 | HDH | 9.299 | 8.799 | 8.299 | 7.799 | 7.299 | 7.299 | 7.299 | 6.299
2733 | 10.783 | 2733 | HDH | 10.217 | 9.717 | 9.217 | 8.717 | 8.217 | 8.217 | 8.217 | 7.217
2734 | 10.039 | 2734 | HDH | 10.961 | 10.461 | 9.961 | 9.461 | 8.961 | 8.961 | 8.961 | 7.961
2735 | 9.489 | 2735 | HDH | 11.511 | 11.011 | 10.511 | 10.011 | 9.511 | 9.511 | 9.511 | 8.511
2736 | 9.201 | 2736 | HDH | 11.799 | 11.299 | 10.799 | 10.299 | 9.799 | 9.799 | 9.799 | 8.799
2737 | 9.048 | 2737 | HDH | 11.952 | 11.452 | 10.952 | 10.452 | 9.952 | 9.952 | 9.952 | 8.952
2738 | 9.091 | 2738 | HDH | 11.909 | 11.409 | 10.909 | 10.409 | 9.909 | 9.909 | 9.909 | 8.909
2739 | 9.223 | 2739 | HDH | 11.777 | 11.277 | 10.777 | 10.277 | 9.777 | 9.777 | 9.777 | 8.777
2740 | 9.387 | 2740 | HDH | 11.613 | 11.113 | 10.613 | 10.113 | 9.613 | 9.613 | 9.613 | 8.613
2741 | 9.743 | 2741 | HDH | 11.257 | 10.757 | 10.257 | 9.757 | 9.257 | 9.257 | 9.257 | 8.257
2742 | 10.333 | 2742 | HDH | 10.667 | 10.167 | 9.667 | 9.167 | 8.667 | 8.667 | 8.667 | 7.667
2743 | 11.139 | 2743 | HDH | 9.861 | 9.361 | 8.861 | 8.361 | 7.861 | 7.861 | 7.861 | 6.861
2744 | 12.186 | 2744 | HDH | 8.814 | 8.314 | 7.814 | 7.314 | 6.814 | 6.814 | 6.814 | 5.814
2745 | 13.608 | 2745 | HDH | 7.392 | 6.892 | 6.392 | 5.892 | 5.392 | 5.392 | 5.392 | 4.392
2746 | 14.741 | 2746 | HDH | 6.259 | 5.759 | 5.259 | 4.759 | 4.259 | 4.259 | 4.259 | 3.259
2747 | 15.134 | 2747 | HDH | 5.866 | 5.366 | 4.866 | 4.366 | 3.866 | 3.866 | 3.866 | 2.866
2748 | 15.289 | 2748 | HDH | 5.711 | 5.211 | 4.711 | 4.211 | 3.711 | 3.711 | 3.711 | 2.711
2749 | 15.392 | 2749 | HDH | 5.608 | 5.108 | 4.608 | 4.108 | 3.608 | 3.608 | 3.608 | 2.608
2750 | 15.05 | 2750 | HDH | 5.95 | 5.45 | 4.95 | 4.45 | 3.95 | 3.95 | 3.95 | 2.95
2751 | 14.493 | 2751 | HDH | 6.507 | 6.007 | 5.507 | 5.007 | 4.507 | 4.507 | 4.507 | 3.507
2752 | 13.75 | 2752 | HDH | 7.25 | 6.75 | 6.25 | 5.75 | 5.25 | 5.25 | 5.25 | 4.25
2753 | 13.039 | 2753 | HDH | 7.961 | 7.461 | 6.961 | 6.461 | 5.961 | 5.961 | 5.961 | 4.961
2754 | 11.723 | 2754 | HDH | 9.277 | 8.777 | 8.277 | 7.777 | 7.277 | 7.277 | 7.277 | 6.277
2755 | 10.649 | 2755 | HDH | 10.351 | 9.851 | 9.351 | 8.851 | 8.351 | 8.351 | 8.351 | 7.351
2756 | 10.222 | 2756 | HDH | 10.778 | 10.278 | 9.778 | 9.278 | 8.778 | 8.778 | 8.778 | 7.778
2757 | 9.752 | 2757 | HDH | 11.248 | 10.748 | 10.248 | 9.748 | 9.248 | 9.248 | 9.248 | 8.248
2758 | 9.089 | 2758 | HDH | 11.911 | 11.411 | 10.911 | 10.411 | 9.911 | 9.911 | 9.911 | 8.911
2759 | 8.594 | 2759 | HDH | 12.406 | 11.906 | 11.406 | 10.906 | 10.406 | 10.406 | 10.406 | 9.406
2760 | 8.33 | 2760 | HDH | 12.67 | 12.17 | 11.67 | 11.17 | 10.67 | 10.67 | 10.67 | 9.67
2761 | 7.785 | 2761 | HDH | 13.215 | 12.715 | 12.215 | 11.715 | 11.215 | 11.215 | 11.215 | 10.215
2762 | 7.282 | 2762 | HDH | 13.718 | 13.218 | 12.718 | 12.218 | 11.718 | 11.718 | 11.718 | 10.718
2763 | 7.046 | 2763 | HDH | 13.954 | 13.454 | 12.954 | 12.454 | 11.954 | 11.954 | 11.954 | 10.954
2764 | 6.811 | 2764 | HDH | 14.189 | 13.689 | 13.189 | 12.689 | 12.189 | 12.189 | 12.189 | 11.189
2765 | 7.211 | 2765 | HDH | 13.789 | 13.289 | 12.789 | 12.289 | 11.789 | 11.789 | 11.789 | 10.789
2766 | 8.486 | 2766 | HDH | 12.514 | 12.014 | 11.514 | 11.014 | 10.514 | 10.514 | 10.514 | 9.514
2767 | 10.275 | 2767 | HDH | 10.725 | 10.225 | 9.725 | 9.225 | 8.725 | 8.725 | 8.725 | 7.725
2768 | 12.064 | 2768 | HDH | 8.936 | 8.436 | 7.936 | 7.436 | 6.936 | 6.936 | 6.936 | 5.936
2769 | 13.827 | 2769 | HDH | 7.173 | 6.673 | 6.173 | 5.673 | 5.173 | 5.173 | 5.173 | 4.173
2770 | 15.052 | 2770 | HDH | 5.948 | 5.448 | 4.948 | 4.448 | 3.948 | 3.948 | 3.948 | 2.948
2771 | 15.707 | 2771 | HDH | 5.293 | 4.793 | 4.293 | 3.793 | 3.293 | 3.293 | 3.293 | 2.293
2772 | 16.09 | 2772 | HDH | 4.91 | 4.41 | 3.91 | 3.41 | 2.91 | 2.91 | 2.91 | 1.91
2773 | 16.286 | 2773 | HDH | 4.714 | 4.214 | 3.714 | 3.214 | 2.714 | 2.714 | 2.714 | 1.714
2774 | 16.304 | 2774 | HDH | 4.696 | 4.196 | 3.696 | 3.196 | 2.696 | 2.696 | 2.696 | 1.696
2775 | 16.137 | 2775 | HDH | 4.863 | 4.363 | 3.863 | 3.363 | 2.863 | 2.863 | 2.863 | 1.863
2776 | 15.698 | 2776 | HDH | 5.302 | 4.802 | 4.302 | 3.802 | 3.302 | 3.302 | 3.302 | 2.302
2777 | 14.671 | 2777 | HDH | 6.329 | 5.829 | 5.329 | 4.829 | 4.329 | 4.329 | 4.329 | 3.329
2778 | 12.327 | 2778 | HDH | 8.673 | 8.173 | 7.673 | 7.173 | 6.673 | 6.673 | 6.673 | 5.673
2779 | 10.953 | 2779 | HDH | 10.047 | 9.547 | 9.047 | 8.547 | 8.047 | 8.047 | 8.047 | 7.047
2780 | 10.695 | 2780 | HDH | 10.305 | 9.805 | 9.305 | 8.805 | 8.305 | 8.305 | 8.305 | 7.305
2781 | 10.075 | 2781 | HDH | 10.925 | 10.425 | 9.925 | 9.425 | 8.925 | 8.925 | 8.925 | 7.925
2782 | 9.322 | 2782 | HDH | 11.678 | 11.178 | 10.678 | 10.178 | 9.678 | 9.678 | 9.678 | 8.678
2783 | 8.764 | 2783 | HDH | 12.236 | 11.736 | 11.236 | 10.736 | 10.236 | 10.236 | 10.236 | 9.236
2784 | 8.407 | 2784 | HDH | 12.593 | 12.093 | 11.593 | 11.093 | 10.593 | 10.593 | 10.593 | 9.593
2785 | 8.255 | 2785 | HDH | 12.745 | 12.245 | 11.745 | 11.245 | 10.745 | 10.745 | 10.745 | 9.745
2786 | 8.345 | 2786 | HDH | 12.655 | 12.155 | 11.655 | 11.155 | 10.655 | 10.655 | 10.655 | 9.655
2787 | 8.601 | 2787 | HDH | 12.399 | 11.899 | 11.399 | 10.899 | 10.399 | 10.399 | 10.399 | 9.399
2788 | 8.65 | 2788 | HDH | 12.35 | 11.85 | 11.35 | 10.85 | 10.35 | 10.35 | 10.35 | 9.35
2789 | 8.646 | 2789 | HDH | 12.354 | 11.854 | 11.354 | 10.854 | 10.354 | 10.354 | 10.354 | 9.354
2790 | 9.192 | 2790 | HDH | 11.808 | 11.308 | 10.808 | 10.308 | 9.808 | 9.808 | 9.808 | 8.808
2791 | 10.26 | 2791 | HDH | 10.74 | 10.24 | 9.74 | 9.24 | 8.74 | 8.74 | 8.74 | 7.74
2792 | 11.346 | 2792 | HDH | 9.654 | 9.154 | 8.654 | 8.154 | 7.654 | 7.654 | 7.654 | 6.654
2793 | 11.943 | 2793 | HDH | 9.057 | 8.557 | 8.057 | 7.557 | 7.057 | 7.057 | 7.057 | 6.057
2794 | 12.186 | 2794 | HDH | 8.814 | 8.314 | 7.814 | 7.314 | 6.814 | 6.814 | 6.814 | 5.814
2795 | 12.136 | 2795 | HDH | 8.864 | 8.364 | 7.864 | 7.364 | 6.864 | 6.864 | 6.864 | 5.864
2796 | 12.01 | 2796 | HDH | 8.99 | 8.49 | 7.99 | 7.49 | 6.99 | 6.99 | 6.99 | 5.99
2797 | 11.875 | 2797 | HDH | 9.125 | 8.625 | 8.125 | 7.625 | 7.125 | 7.125 | 7.125 | 6.125
2798 | 11.5 | 2798 | HDH | 9.5 | 9 | 8.5 | 8 | 7.5 | 7.5 | 7.5 | 6.5
2799 | 11.038 | 2799 | HDH | 9.962 | 9.462 | 8.962 | 8.462 | 7.962 | 7.962 | 7.962 | 6.962
2800 | 10.544 | 2800 | HDH | 10.456 | 9.956 | 9.456 | 8.956 | 8.456 | 8.456 | 8.456 | 7.456
2801 | 9.914 | 2801 | HDH | 11.086 | 10.586 | 10.086 | 9.586 | 9.086 | 9.086 | 9.086 | 8.086
2802 | 9.025 | 2802 | HDH | 11.975 | 11.475 | 10.975 | 10.475 | 9.975 | 9.975 | 9.975 | 8.975
2803 | 8.25 | 2803 | HDH | 12.75 | 12.25 | 11.75 | 11.25 | 10.75 | 10.75 | 10.75 | 9.75
2804 | 7.698 | 2804 | HDH | 13.302 | 12.802 | 12.302 | 11.802 | 11.302 | 11.302 | 11.302 | 10.302
2805 | 7.198 | 2805 | HDH | 13.802 | 13.302 | 12.802 | 12.302 | 11.802 | 11.802 | 11.802 | 10.802
2806 | 6.851 | 2806 | HDH | 14.149 | 13.649 | 13.149 | 12.649 | 12.149 | 12.149 | 12.149 | 11.149
2807 | 6.578 | 2807 | HDH | 14.422 | 13.922 | 13.422 | 12.922 | 12.422 | 12.422 | 12.422 | 11.422
2808 | 6.422 | 2808 | HDH | 14.578 | 14.078 | 13.578 | 13.078 | 12.578 | 12.578 | 12.578 | 11.578
2809 | 6.286 | 2809 | HDH | 14.714 | 14.214 | 13.714 | 13.214 | 12.714 | 12.714 | 12.714 | 11.714
2810 | 6.08 | 2810 | HDH | 14.92 | 14.42 | 13.92 | 13.42 | 12.92 | 12.92 | 12.92 | 11.92
2811 | 5.815 | 2811 | HDH | 15.185 | 14.685 | 14.185 | 13.685 | 13.185 | 13.185 | 13.185 | 12.185
2812 | 5.638 | 2812 | HDH | 15.362 | 14.862 | 14.362 | 13.862 | 13.362 | 13.362 | 13.362 | 12.362
2813 | 5.794 | 2813 | HDH | 15.206 | 14.706 | 14.206 | 13.706 | 13.206 | 13.206 | 13.206 | 12.206
2814 | 6.237 | 2814 | HDH | 14.763 | 14.263 | 13.763 | 13.263 | 12.763 | 12.763 | 12.763 | 11.763
2815 | 6.785 | 2815 | HDH | 14.215 | 13.715 | 13.215 | 12.715 | 12.215 | 12.215 | 12.215 | 11.215
2816 | 7.39 | 2816 | HDH | 13.61 | 13.11 | 12.61 | 12.11 | 11.61 | 11.61 | 11.61 | 10.61
2817 | 8.16 | 2817 | HDH | 12.84 | 12.34 | 11.84 | 11.34 | 10.84 | 10.84 | 10.84 | 9.84
2818 | 8.947 | 2818 | HDH | 12.053 | 11.553 | 11.053 | 10.553 | 10.053 | 10.053 | 10.053 | 9.053
2819 | 9.609 | 2819 | HDH | 11.391 | 10.891 | 10.391 | 9.891 | 9.391 | 9.391 | 9.391 | 8.391
2820 | 10.258 | 2820 | HDH | 10.742 | 10.242 | 9.742 | 9.242 | 8.742 | 8.742 | 8.742 | 7.742
2821 | 11.011 | 2821 | HDH | 9.989 | 9.489 | 8.989 | 8.489 | 7.989 | 7.989 | 7.989 | 6.989
2822 | 11.469 | 2822 | HDH | 9.531 | 9.031 | 8.531 | 8.031 | 7.531 | 7.531 | 7.531 | 6.531
2823 | 11.516 | 2823 | HDH | 9.484 | 8.984 | 8.484 | 7.984 | 7.484 | 7.484 | 7.484 | 6.484
2824 | 11.275 | 2824 | HDH | 9.725 | 9.225 | 8.725 | 8.225 | 7.725 | 7.725 | 7.725 | 6.725
2825 | 10.657 | 2825 | HDH | 10.343 | 9.843 | 9.343 | 8.843 | 8.343 | 8.343 | 8.343 | 7.343
2826 | 9.071 | 2826 | HDH | 11.929 | 11.429 | 10.929 | 10.429 | 9.929 | 9.929 | 9.929 | 8.929
2827 | 7.782 | 2827 | HDH | 13.218 | 12.718 | 12.218 | 11.718 | 11.218 | 11.218 | 11.218 | 10.218
2828 | 7.314 | 2828 | HDH | 13.686 | 13.186 | 12.686 | 12.186 | 11.686 | 11.686 | 11.686 | 10.686
2829 | 6.945 | 2829 | HDH | 14.055 | 13.555 | 13.055 | 12.555 | 12.055 | 12.055 | 12.055 | 11.055
2830 | 6.669 | 2830 | HDH | 14.331 | 13.831 | 13.331 | 12.831 | 12.331 | 12.331 | 12.331 | 11.331
2831 | 6.489 | 2831 | HDH | 14.511 | 14.011 | 13.511 | 13.011 | 12.511 | 12.511 | 12.511 | 11.511
2832 | 6.298 | 2832 | HDH | 14.702 | 14.202 | 13.702 | 13.202 | 12.702 | 12.702 | 12.702 | 11.702
2833 | 6.08 | 2833 | HDH | 14.92 | 14.42 | 13.92 | 13.42 | 12.92 | 12.92 | 12.92 | 11.92
2834 | 5.899 | 2834 | HDH | 15.101 | 14.601 | 14.101 | 13.601 | 13.101 | 13.101 | 13.101 | 12.101
2835 | 5.623 | 2835 | HDH | 15.377 | 14.877 | 14.377 | 13.877 | 13.377 | 13.377 | 13.377 | 12.377
2836 | 5.347 | 2836 | HDH | 15.653 | 15.153 | 14.653 | 14.153 | 13.653 | 13.653 | 13.653 | 12.653
2837 | 5.823 | 2837 | HDH | 15.177 | 14.677 | 14.177 | 13.677 | 13.177 | 13.177 | 13.177 | 12.177
2838 | 7.155 | 2838 | HDH | 13.845 | 13.345 | 12.845 | 12.345 | 11.845 | 11.845 | 11.845 | 10.845
2839 | 9.947 | 2839 | HDH | 11.053 | 10.553 | 10.053 | 9.553 | 9.053 | 9.053 | 9.053 | 8.053
2840 | 12.27 | 2840 | HDH | 8.73 | 8.23 | 7.73 | 7.23 | 6.73 | 6.73 | 6.73 | 5.73
2841 | 13.65 | 2841 | HDH | 7.35 | 6.85 | 6.35 | 5.85 | 5.35 | 5.35 | 5.35 | 4.35
2842 | 14.681 | 2842 | HDH | 6.319 | 5.819 | 5.319 | 4.819 | 4.319 | 4.319 | 4.319 | 3.319
2843 | 15.531 | 2843 | HDH | 5.469 | 4.969 | 4.469 | 3.969 | 3.469 | 3.469 | 3.469 | 2.469
2844 | 16.187 | 2844 | HDH | 4.813 | 4.313 | 3.813 | 3.313 | 2.813 | 2.813 | 2.813 | 1.813
2845 | 16.482 | 2845 | HDH | 4.518 | 4.018 | 3.518 | 3.018 | 2.518 | 2.518 | 2.518 | 1.518
2846 | 16.361 | 2846 | HDH | 4.639 | 4.139 | 3.639 | 3.139 | 2.639 | 2.639 | 2.639 | 1.639
2847 | 15.948 | 2847 | HDH | 5.052 | 4.552 | 4.052 | 3.552 | 3.052 | 3.052 | 3.052 | 2.052
2848 | 15.128 | 2848 | HDH | 5.872 | 5.372 | 4.872 | 4.372 | 3.872 | 3.872 | 3.872 | 2.872
2849 | 13.86 | 2849 | HDH | 7.14 | 6.64 | 6.14 | 5.64 | 5.14 | 5.14 | 5.14 | 4.14
2850 | 12.02 | 2850 | HDH | 8.98 | 8.48 | 7.98 | 7.48 | 6.98 | 6.98 | 6.98 | 5.98
2851 | 10.296 | 2851 | HDH | 10.704 | 10.204 | 9.704 | 9.204 | 8.704 | 8.704 | 8.704 | 7.704
2852 | 9.278 | 2852 | HDH | 11.722 | 11.222 | 10.722 | 10.222 | 9.722 | 9.722 | 9.722 | 8.722
2853 | 8.492 | 2853 | HDH | 12.508 | 12.008 | 11.508 | 11.008 | 10.508 | 10.508 | 10.508 | 9.508
2854 | 7.986 | 2854 | HDH | 13.014 | 12.514 | 12.014 | 11.514 | 11.014 | 11.014 | 11.014 | 10.014
2855 | 7.569 | 2855 | HDH | 13.431 | 12.931 | 12.431 | 11.931 | 11.431 | 11.431 | 11.431 | 10.431
2856 | 7.35 | 2856 | HDH | 13.65 | 13.15 | 12.65 | 12.15 | 11.65 | 11.65 | 11.65 | 10.65
2857 | 7.093 | 2857 | HDH | 13.907 | 13.407 | 12.907 | 12.407 | 11.907 | 11.907 | 11.907 | 10.907
2858 | 6.91 | 2858 | HDH | 14.09 | 13.59 | 13.09 | 12.59 | 12.09 | 12.09 | 12.09 | 11.09
2859 | 6.825 | 2859 | HDH | 14.175 | 13.675 | 13.175 | 12.675 | 12.175 | 12.175 | 12.175 | 11.175
2860 | 6.914 | 2860 | HDH | 14.086 | 13.586 | 13.086 | 12.586 | 12.086 | 12.086 | 12.086 | 11.086
2861 | 8.186 | 2861 | HDH | 12.814 | 12.314 | 11.814 | 11.314 | 10.814 | 10.814 | 10.814 | 9.814
2862 | 9.308 | 2862 | HDH | 11.692 | 11.192 | 10.692 | 10.192 | 9.692 | 9.692 | 9.692 | 8.692
2863 | 10.361 | 2863 | HDH | 10.639 | 10.139 | 9.639 | 9.139 | 8.639 | 8.639 | 8.639 | 7.639
2864 | 11.757 | 2864 | HDH | 9.243 | 8.743 | 8.243 | 7.743 | 7.243 | 7.243 | 7.243 | 6.243
2865 | 13.136 | 2865 | HDH | 7.864 | 7.364 | 6.864 | 6.364 | 5.864 | 5.864 | 5.864 | 4.864
2866 | 14.431 | 2866 | HDH | 6.569 | 6.069 | 5.569 | 5.069 | 4.569 | 4.569 | 4.569 | 3.569
2867 | 15.488 | 2867 | HDH | 5.512 | 5.012 | 4.512 | 4.012 | 3.512 | 3.512 | 3.512 | 2.512
2868 | 16.183 | 2868 | HDH | 4.817 | 4.317 | 3.817 | 3.317 | 2.817 | 2.817 | 2.817 | 1.817
2869 | 16.552 | 2869 | HDH | 4.448 | 3.948 | 3.448 | 2.948 | 2.448 | 2.448 | 2.448 | 1.448
2870 | 16.567 | 2870 | HDH | 4.433 | 3.933 | 3.433 | 2.933 | 2.433 | 2.433 | 2.433 | 1.433
2871 | 16.185 | 2871 | HDH | 4.815 | 4.315 | 3.815 | 3.315 | 2.815 | 2.815 | 2.815 | 1.815
2872 | 15.396 | 2872 | HDH | 5.604 | 5.104 | 4.604 | 4.104 | 3.604 | 3.604 | 3.604 | 2.604
2873 | 14.059 | 2873 | HDH | 6.941 | 6.441 | 5.941 | 5.441 | 4.941 | 4.941 | 4.941 | 3.941
2874 | 11.497 | 2874 | HDH | 9.503 | 9.003 | 8.503 | 8.003 | 7.503 | 7.503 | 7.503 | 6.503
2875 | 9.496 | 2875 | HDH | 11.504 | 11.004 | 10.504 | 10.004 | 9.504 | 9.504 | 9.504 | 8.504
2876 | 8.545 | 2876 | HDH | 12.455 | 11.955 | 11.455 | 10.955 | 10.455 | 10.455 | 10.455 | 9.455
2877 | 7.631 | 2877 | HDH | 13.369 | 12.869 | 12.369 | 11.869 | 11.369 | 11.369 | 11.369 | 10.369
2878 | 7.083 | 2878 | HDH | 13.917 | 13.417 | 12.917 | 12.417 | 11.917 | 11.917 | 11.917 | 10.917
2879 | 6.676 | 2879 | HDH | 14.324 | 13.824 | 13.324 | 12.824 | 12.324 | 12.324 | 12.324 | 11.324
2880 | 6.469 | 2880 | HDH | 14.531 | 14.031 | 13.531 | 13.031 | 12.531 | 12.531 | 12.531 | 11.531
2881 | 6.483 | 2881 | HDH | 14.517 | 14.017 | 13.517 | 13.017 | 12.517 | 12.517 | 12.517 | 11.517
2882 | 6.471 | 2882 | HDH | 14.529 | 14.029 | 13.529 | 13.029 | 12.529 | 12.529 | 12.529 | 11.529
2883 | 6.373 | 2883 | HDH | 14.627 | 14.127 | 13.627 | 13.127 | 12.627 | 12.627 | 12.627 | 11.627
2884 | 6.335 | 2884 | HDH | 14.665 | 14.165 | 13.665 | 13.165 | 12.665 | 12.665 | 12.665 | 11.665
2885 | 6.723 | 2885 | HDH | 14.277 | 13.777 | 13.277 | 12.777 | 12.277 | 12.277 | 12.277 | 11.277
2886 | 7.375 | 2886 | HDH | 13.625 | 13.125 | 12.625 | 12.125 | 11.625 | 11.625 | 11.625 | 10.625
2887 | 8.385 | 2887 | HDH | 12.615 | 12.115 | 11.615 | 11.115 | 10.615 | 10.615 | 10.615 | 9.615
2888 | 10.09 | 2888 | HDH | 10.91 | 10.41 | 9.91 | 9.41 | 8.91 | 8.91 | 8.91 | 7.91
2889 | 12.376 | 2889 | HDH | 8.624 | 8.124 | 7.624 | 7.124 | 6.624 | 6.624 | 6.624 | 5.624
2890 | 14.217 | 2890 | HDH | 6.783 | 6.283 | 5.783 | 5.283 | 4.783 | 4.783 | 4.783 | 3.783
2891 | 15.554 | 2891 | HDH | 5.446 | 4.946 | 4.446 | 3.946 | 3.446 | 3.446 | 3.446 | 2.446
2892 | 16.407 | 2892 | HDH | 4.593 | 4.093 | 3.593 | 3.093 | 2.593 | 2.593 | 2.593 | 1.593
2893 | 16.83 | 2893 | HDH | 4.17 | 3.67 | 3.17 | 2.67 | 2.17 | 2.17 | 2.17 | 1.17
2894 | 16.826 | 2894 | HDH | 4.174 | 3.674 | 3.174 | 2.674 | 2.174 | 2.174 | 2.174 | 1.174
2895 | 16.451 | 2895 | HDH | 4.549 | 4.049 | 3.549 | 3.049 | 2.549 | 2.549 | 2.549 | 1.549
2896 | 15.656 | 2896 | HDH | 5.344 | 4.844 | 4.344 | 3.844 | 3.344 | 3.344 | 3.344 | 2.344
2897 | 14.272 | 2897 | HDH | 6.728 | 6.228 | 5.728 | 5.228 | 4.728 | 4.728 | 4.728 | 3.728
2898 | 11.819 | 2898 | HDH | 9.181 | 8.681 | 8.181 | 7.681 | 7.181 | 7.181 | 7.181 | 6.181
2899 | 9.86 | 2899 | HDH | 11.14 | 10.64 | 10.14 | 9.64 | 9.14 | 9.14 | 9.14 | 8.14
2900 | 8.846 | 2900 | HDH | 12.154 | 11.654 | 11.154 | 10.654 | 10.154 | 10.154 | 10.154 | 9.154
2901 | 7.939 | 2901 | HDH | 13.061 | 12.561 | 12.061 | 11.561 | 11.061 | 11.061 | 11.061 | 10.061
2902 | 7.219 | 2902 | HDH | 13.781 | 13.281 | 12.781 | 12.281 | 11.781 | 11.781 | 11.781 | 10.781
2903 | 6.686 | 2903 | HDH | 14.314 | 13.814 | 13.314 | 12.814 | 12.314 | 12.314 | 12.314 | 11.314
2904 | 6.319 | 2904 | HDH | 14.681 | 14.181 | 13.681 | 13.181 | 12.681 | 12.681 | 12.681 | 11.681
2905 | 6.169 | 2905 | HDH | 14.831 | 14.331 | 13.831 | 13.331 | 12.831 | 12.831 | 12.831 | 11.831
2906 | 6.148 | 2906 | HDH | 14.852 | 14.352 | 13.852 | 13.352 | 12.852 | 12.852 | 12.852 | 11.852
2907 | 6.207 | 2907 | HDH | 14.793 | 14.293 | 13.793 | 13.293 | 12.793 | 12.793 | 12.793 | 11.793
2908 | 6.308 | 2908 | HDH | 14.692 | 14.192 | 13.692 | 13.192 | 12.692 | 12.692 | 12.692 | 11.692
2909 | 7.325 | 2909 | HDH | 13.675 | 13.175 | 12.675 | 12.175 | 11.675 | 11.675 | 11.675 | 10.675
2910 | 8.638 | 2910 | HDH | 12.362 | 11.862 | 11.362 | 10.862 | 10.362 | 10.362 | 10.362 | 9.362
2911 | 10.259 | 2911 | HDH | 10.741 | 10.241 | 9.741 | 9.241 | 8.741 | 8.741 | 8.741 | 7.741
2912 | 12.146 | 2912 | HDH | 8.854 | 8.354 | 7.854 | 7.354 | 6.854 | 6.854 | 6.854 | 5.854
2913 | 13.753 | 2913 | HDH | 7.247 | 6.747 | 6.247 | 5.747 | 5.247 | 5.247 | 5.247 | 4.247
2914 | 14.491 | 2914 | HDH | 6.509 | 6.009 | 5.509 | 5.009 | 4.509 | 4.509 | 4.509 | 3.509
2915 | 14.401 | 2915 | HDH | 6.599 | 6.099 | 5.599 | 5.099 | 4.599 | 4.599 | 4.599 | 3.599
2916 | 13.846 | 2916 | HDH | 7.154 | 6.654 | 6.154 | 5.654 | 5.154 | 5.154 | 5.154 | 4.154
2917 | 13.323 | 2917 | HDH | 7.677 | 7.177 | 6.677 | 6.177 | 5.677 | 5.677 | 5.677 | 4.677
2918 | 12.896 | 2918 | HDH | 8.104 | 7.604 | 7.104 | 6.604 | 6.104 | 6.104 | 6.104 | 5.104
2919 | 12.763 | 2919 | HDH | 8.237 | 7.737 | 7.237 | 6.737 | 6.237 | 6.237 | 6.237 | 5.237
2920 | 12.621 | 2920 | HDH | 8.379 | 7.879 | 7.379 | 6.879 | 6.379 | 6.379 | 6.379 | 5.379
2921 | 12.072 | 2921 | HDH | 8.928 | 8.428 | 7.928 | 7.428 | 6.928 | 6.928 | 6.928 | 5.928
2922 | 10.423 | 2922 | HDH | 10.577 | 10.077 | 9.577 | 9.077 | 8.577 | 8.577 | 8.577 | 7.577
2923 | 8.539 | 2923 | HDH | 12.461 | 11.961 | 11.461 | 10.961 | 10.461 | 10.461 | 10.461 | 9.461
2924 | 7.739 | 2924 | HDH | 13.261 | 12.761 | 12.261 | 11.761 | 11.261 | 11.261 | 11.261 | 10.261
2925 | 7.301 | 2925 | HDH | 13.699 | 13.199 | 12.699 | 12.199 | 11.699 | 11.699 | 11.699 | 10.699
2926 | 6.917 | 2926 | HDH | 14.083 | 13.583 | 13.083 | 12.583 | 12.083 | 12.083 | 12.083 | 11.083
2927 | 6.683 | 2927 | HDH | 14.317 | 13.817 | 13.317 | 12.817 | 12.317 | 12.317 | 12.317 | 11.317
2928 | 6.513 | 2928 | HDH | 14.487 | 13.987 | 13.487 | 12.987 | 12.487 | 12.487 | 12.487 | 11.487
2929 | 6.386 | 2929 | HDH | 14.614 | 14.114 | 13.614 | 13.114 | 12.614 | 12.614 | 12.614 | 11.614
2930 | 6.12 | 2930 | HDH | 14.88 | 14.38 | 13.88 | 13.38 | 12.88 | 12.88 | 12.88 | 11.88
2931 | 5.937 | 2931 | HDH | 15.063 | 14.563 | 14.063 | 13.563 | 13.063 | 13.063 | 13.063 | 12.063
2932 | 5.881 | 2932 | HDH | 15.119 | 14.619 | 14.119 | 13.619 | 13.119 | 13.119 | 13.119 | 12.119
2933 | 7.009 | 2933 | HDH | 13.991 | 13.491 | 12.991 | 12.491 | 11.991 | 11.991 | 11.991 | 10.991
2934 | 8.304 | 2934 | HDH | 12.696 | 12.196 | 11.696 | 11.196 | 10.696 | 10.696 | 10.696 | 9.696
2935 | 9.741 | 2935 | HDH | 11.259 | 10.759 | 10.259 | 9.759 | 9.259 | 9.259 | 9.259 | 8.259
2936 | 11.055 | 2936 | HDH | 9.945 | 9.445 | 8.945 | 8.445 | 7.945 | 7.945 | 7.945 | 6.945
2937 | 12.101 | 2937 | HDH | 8.899 | 8.399 | 7.899 | 7.399 | 6.899 | 6.899 | 6.899 | 5.899
2938 | 12.81 | 2938 | HDH | 8.19 | 7.69 | 7.19 | 6.69 | 6.19 | 6.19 | 6.19 | 5.19
2939 | 13.203 | 2939 | HDH | 7.797 | 7.297 | 6.797 | 6.297 | 5.797 | 5.797 | 5.797 | 4.797
2940 | 13.245 | 2940 | HDH | 7.755 | 7.255 | 6.755 | 6.255 | 5.755 | 5.755 | 5.755 | 4.755
2941 | 13.106 | 2941 | HDH | 7.894 | 7.394 | 6.894 | 6.394 | 5.894 | 5.894 | 5.894 | 4.894
2942 | 13.003 | 2942 | HDH | 7.997 | 7.497 | 6.997 | 6.497 | 5.997 | 5.997 | 5.997 | 4.997
2943 | 12.613 | 2943 | HDH | 8.387 | 7.887 | 7.387 | 6.887 | 6.387 | 6.387 | 6.387 | 5.387
2944 | 12.01 | 2944 | HDH | 8.99 | 8.49 | 7.99 | 7.49 | 6.99 | 6.99 | 6.99 | 5.99
2945 | 11.085 | 2945 | HDH | 9.915 | 9.415 | 8.915 | 8.415 | 7.915 | 7.915 | 7.915 | 6.915
2946 | 9.742 | 2946 | HDH | 11.258 | 10.758 | 10.258 | 9.758 | 9.258 | 9.258 | 9.258 | 8.258
2947 | 8.487 | 2947 | HDH | 12.513 | 12.013 | 11.513 | 11.013 | 10.513 | 10.513 | 10.513 | 9.513
2948 | 7.89 | 2948 | HDH | 13.11 | 12.61 | 12.11 | 11.61 | 11.11 | 11.11 | 11.11 | 10.11
2949 | 7.356 | 2949 | HDH | 13.644 | 13.144 | 12.644 | 12.144 | 11.644 | 11.644 | 11.644 | 10.644
2950 | 6.771 | 2950 | HDH | 14.229 | 13.729 | 13.229 | 12.729 | 12.229 | 12.229 | 12.229 | 11.229
2951 | 5.951 | 2951 | HDH | 15.049 | 14.549 | 14.049 | 13.549 | 13.049 | 13.049 | 13.049 | 12.049
2952 | 5.081 | 2952 | HDH | 15.919 | 15.419 | 14.919 | 14.419 | 13.919 | 13.919 | 13.919 | 12.919
2953 | 4.318 | 2953 | HDH | 16.682 | 16.182 | 15.682 | 15.182 | 14.682 | 14.682 | 14.682 | 13.682
2954 | 3.823 | 2954 | HDH | 17.177 | 16.677 | 16.177 | 15.677 | 15.177 | 15.177 | 15.177 | 14.177
2955 | 3.614 | 2955 | HDH | 17.386 | 16.886 | 16.386 | 15.886 | 15.386 | 15.386 | 15.386 | 14.386
2956 | 3.628 | 2956 | HDH | 17.372 | 16.872 | 16.372 | 15.872 | 15.372 | 15.372 | 15.372 | 14.372
2957 | 4.427 | 2957 | HDH | 16.573 | 16.073 | 15.573 | 15.073 | 14.573 | 14.573 | 14.573 | 13.573
2958 | 5.544 | 2958 | HDH | 15.456 | 14.956 | 14.456 | 13.956 | 13.456 | 13.456 | 13.456 | 12.456
2959 | 6.64 | 2959 | HDH | 14.36 | 13.86 | 13.36 | 12.86 | 12.36 | 12.36 | 12.36 | 11.36
2960 | 7.422 | 2960 | HDH | 13.578 | 13.078 | 12.578 | 12.078 | 11.578 | 11.578 | 11.578 | 10.578
2961 | 8.036 | 2961 | HDH | 12.964 | 12.464 | 11.964 | 11.464 | 10.964 | 10.964 | 10.964 | 9.964
2962 | 8.596 | 2962 | HDH | 12.404 | 11.904 | 11.404 | 10.904 | 10.404 | 10.404 | 10.404 | 9.404
2963 | 8.827 | 2963 | HDH | 12.173 | 11.673 | 11.173 | 10.673 | 10.173 | 10.173 | 10.173 | 9.173
2964 | 8.754 | 2964 | HDH | 12.246 | 11.746 | 11.246 | 10.746 | 10.246 | 10.246 | 10.246 | 9.246
2965 | 8.606 | 2965 | HDH | 12.394 | 11.894 | 11.394 | 10.894 | 10.394 | 10.394 | 10.394 | 9.394
2966 | 8.3 | 2966 | HDH | 12.7 | 12.2 | 11.7 | 11.2 | 10.7 | 10.7 | 10.7 | 9.7
2967 | 8.011 | 2967 | HDH | 12.989 | 12.489 | 11.989 | 11.489 | 10.989 | 10.989 | 10.989 | 9.989
2968 | 7.705 | 2968 | HDH | 13.295 | 12.795 | 12.295 | 11.795 | 11.295 | 11.295 | 11.295 | 10.295
2969 | 7.235 | 2969 | HDH | 13.765 | 13.265 | 12.765 | 12.265 | 11.765 | 11.765 | 11.765 | 10.765
2970 | 6.416 | 2970 | HDH | 14.584 | 14.084 | 13.584 | 13.084 | 12.584 | 12.584 | 12.584 | 11.584
2971 | 5.364 | 2971 | HDH | 15.636 | 15.136 | 14.636 | 14.136 | 13.636 | 13.636 | 13.636 | 12.636
2972 | 4.55 | 2972 | HDH | 16.45 | 15.95 | 15.45 | 14.95 | 14.45 | 14.45 | 14.45 | 13.45
2973 | 3.761 | 2973 | HDH | 17.239 | 16.739 | 16.239 | 15.739 | 15.239 | 15.239 | 15.239 | 14.239
2974 | 3.093 | 2974 | HDH | 17.907 | 17.407 | 16.907 | 16.407 | 15.907 | 15.907 | 15.907 | 14.907
2975 | 2.55 | 2975 | HDH | 18.45 | 17.95 | 17.45 | 16.95 | 16.45 | 16.45 | 16.45 | 15.45
2976 | 2.247 | 2976 | HDH | 18.753 | 18.253 | 17.753 | 17.253 | 16.753 | 16.753 | 16.753 | 15.753
2977 | 2.335 | 2977 | HDH | 18.665 | 18.165 | 17.665 | 17.165 | 16.665 | 16.665 | 16.665 | 15.665
2978 | 2.713 | 2978 | HDH | 18.287 | 17.787 | 17.287 | 16.787 | 16.287 | 16.287 | 16.287 | 15.287
2979 | 3.221 | 2979 | HDH | 17.779 | 17.279 | 16.779 | 16.279 | 15.779 | 15.779 | 15.779 | 14.779
2980 | 3.579 | 2980 | HDH | 17.421 | 16.921 | 16.421 | 15.921 | 15.421 | 15.421 | 15.421 | 14.421
2981 | 4.579 | 2981 | HDH | 16.421 | 15.921 | 15.421 | 14.921 | 14.421 | 14.421 | 14.421 | 13.421
2982 | 5.965 | 2982 | HDH | 15.035 | 14.535 | 14.035 | 13.535 | 13.035 | 13.035 | 13.035 | 12.035
2983 | 7.529 | 2983 | HDH | 13.471 | 12.971 | 12.471 | 11.971 | 11.471 | 11.471 | 11.471 | 10.471
2984 | 8.824 | 2984 | HDH | 12.176 | 11.676 | 11.176 | 10.676 | 10.176 | 10.176 | 10.176 | 9.176
2985 | 9.6 | 2985 | HDH | 11.4 | 10.9 | 10.4 | 9.9 | 9.4 | 9.4 | 9.4 | 8.4
2986 | 10.103 | 2986 | HDH | 10.897 | 10.397 | 9.897 | 9.397 | 8.897 | 8.897 | 8.897 | 7.897
2987 | 10.478 | 2987 | HDH | 10.522 | 10.022 | 9.522 | 9.022 | 8.522 | 8.522 | 8.522 | 7.522
2988 | 10.751 | 2988 | HDH | 10.249 | 9.749 | 9.249 | 8.749 | 8.249 | 8.249 | 8.249 | 7.249
2989 | 10.833 | 2989 | HDH | 10.167 | 9.667 | 9.167 | 8.667 | 8.167 | 8.167 | 8.167 | 7.167
2990 | 10.707 | 2990 | HDH | 10.293 | 9.793 | 9.293 | 8.793 | 8.293 | 8.293 | 8.293 | 7.293
2991 | 10.336 | 2991 | HDH | 10.664 | 10.164 | 9.664 | 9.164 | 8.664 | 8.664 | 8.664 | 7.664
2992 | 9.799 | 2992 | HDH | 11.201 | 10.701 | 10.201 | 9.701 | 9.201 | 9.201 | 9.201 | 8.201
2993 | 9.023 | 2993 | HDH | 11.977 | 11.477 | 10.977 | 10.477 | 9.977 | 9.977 | 9.977 | 8.977
2994 | 7.442 | 2994 | HDH | 13.558 | 13.058 | 12.558 | 12.058 | 11.558 | 11.558 | 11.558 | 10.558
2995 | 5.084 | 2995 | HDH | 15.916 | 15.416 | 14.916 | 14.416 | 13.916 | 13.916 | 13.916 | 12.916
2996 | 4.053 | 2996 | HDH | 16.947 | 16.447 | 15.947 | 15.447 | 14.947 | 14.947 | 14.947 | 13.947
2997 | 3.27 | 2997 | HDH | 17.73 | 17.23 | 16.73 | 16.23 | 15.73 | 15.73 | 15.73 | 14.73
2998 | 2.666 | 2998 | HDH | 18.334 | 17.834 | 17.334 | 16.834 | 16.334 | 16.334 | 16.334 | 15.334
2999 | 2.227 | 2999 | HDH | 18.773 | 18.273 | 17.773 | 17.273 | 16.773 | 16.773 | 16.773 | 15.773
3000 | 1.949 | 3000 | HDH | 19.051 | 18.551 | 18.051 | 17.551 | 17.051 | 17.051 | 17.051 | 16.051
3001 | 1.994 | 3001 | HDH | 19.006 | 18.506 | 18.006 | 17.506 | 17.006 | 17.006 | 17.006 | 16.006
3002 | 2.048 | 3002 | HDH | 18.952 | 18.452 | 17.952 | 17.452 | 16.952 | 16.952 | 16.952 | 15.952
3003 | 2.076 | 3003 | HDH | 18.924 | 18.424 | 17.924 | 17.424 | 16.924 | 16.924 | 16.924 | 15.924
3004 | 2.327 | 3004 | HDH | 18.673 | 18.173 | 17.673 | 17.173 | 16.673 | 16.673 | 16.673 | 15.673
3005 | 4.057 | 3005 | HDH | 16.943 | 16.443 | 15.943 | 15.443 | 14.943 | 14.943 | 14.943 | 13.943
3006 | 5.793 | 3006 | HDH | 15.207 | 14.707 | 14.207 | 13.707 | 13.207 | 13.207 | 13.207 | 12.207
3007 | 8.15 | 3007 | HDH | 12.85 | 12.35 | 11.85 | 11.35 | 10.85 | 10.85 | 10.85 | 9.85
3008 | 9.888 | 3008 | HDH | 11.112 | 10.612 | 10.112 | 9.612 | 9.112 | 9.112 | 9.112 | 8.112
3009 | 10.981 | 3009 | HDH | 10.019 | 9.519 | 9.019 | 8.519 | 8.019 | 8.019 | 8.019 | 7.019
3010 | 11.491 | 3010 | HDH | 9.509 | 9.009 | 8.509 | 8.009 | 7.509 | 7.509 | 7.509 | 6.509
3011 | 11.637 | 3011 | HDH | 9.363 | 8.863 | 8.363 | 7.863 | 7.363 | 7.363 | 7.363 | 6.363
3012 | 11.699 | 3012 | HDH | 9.301 | 8.801 | 8.301 | 7.801 | 7.301 | 7.301 | 7.301 | 6.301
3013 | 11.533 | 3013 | HDH | 9.467 | 8.967 | 8.467 | 7.967 | 7.467 | 7.467 | 7.467 | 6.467
3014 | 11.28 | 3014 | HDH | 9.72 | 9.22 | 8.72 | 8.22 | 7.72 | 7.72 | 7.72 | 6.72
3015 | 11.073 | 3015 | HDH | 9.927 | 9.427 | 8.927 | 8.427 | 7.927 | 7.927 | 7.927 | 6.927
3016 | 10.645 | 3016 | HDH | 10.355 | 9.855 | 9.355 | 8.855 | 8.355 | 8.355 | 8.355 | 7.355
3017 | 9.969 | 3017 | HDH | 11.031 | 10.531 | 10.031 | 9.531 | 9.031 | 9.031 | 9.031 | 8.031
3018 | 8.278 | 3018 | HDH | 12.722 | 12.222 | 11.722 | 11.222 | 10.722 | 10.722 | 10.722 | 9.722
3019 | 6.411 | 3019 | HDH | 14.589 | 14.089 | 13.589 | 13.089 | 12.589 | 12.589 | 12.589 | 11.589
3020 | 5.644 | 3020 | HDH | 15.356 | 14.856 | 14.356 | 13.856 | 13.356 | 13.356 | 13.356 | 12.356
3021 | 5.079 | 3021 | HDH | 15.921 | 15.421 | 14.921 | 14.421 | 13.921 | 13.921 | 13.921 | 12.921
3022 | 4.615 | 3022 | HDH | 16.385 | 15.885 | 15.385 | 14.885 | 14.385 | 14.385 | 14.385 | 13.385
3023 | 4.21 | 3023 | HDH | 16.79 | 16.29 | 15.79 | 15.29 | 14.79 | 14.79 | 14.79 | 13.79
3024 | 3.859 | 3024 | HDH | 17.141 | 16.641 | 16.141 | 15.641 | 15.141 | 15.141 | 15.141 | 14.141
3025 | 3.622 | 3025 | HDH | 17.378 | 16.878 | 16.378 | 15.878 | 15.378 | 15.378 | 15.378 | 14.378
3026 | 3.669 | 3026 | HDH | 17.331 | 16.831 | 16.331 | 15.831 | 15.331 | 15.331 | 15.331 | 14.331
3027 | 3.565 | 3027 | HDH | 17.435 | 16.935 | 16.435 | 15.935 | 15.435 | 15.435 | 15.435 | 14.435
3028 | 3.462 | 3028 | HDH | 17.538 | 17.038 | 16.538 | 16.038 | 15.538 | 15.538 | 15.538 | 14.538
3029 | 4.845 | 3029 | HDH | 16.155 | 15.655 | 15.155 | 14.655 | 14.155 | 14.155 | 14.155 | 13.155
3030 | 6.436 | 3030 | HDH | 14.564 | 14.064 | 13.564 | 13.064 | 12.564 | 12.564 | 12.564 | 11.564
3031 | 8.955 | 3031 | HDH | 12.045 | 11.545 | 11.045 | 10.545 | 10.045 | 10.045 | 10.045 | 9.045
3032 | 10.572 | 3032 | HDH | 10.428 | 9.928 | 9.428 | 8.928 | 8.428 | 8.428 | 8.428 | 7.428
3033 | 11.469 | 3033 | HDH | 9.531 | 9.031 | 8.531 | 8.031 | 7.531 | 7.531 | 7.531 | 6.531
3034 | 12.291 | 3034 | HDH | 8.709 | 8.209 | 7.709 | 7.209 | 6.709 | 6.709 | 6.709 | 5.709
3035 | 13.1 | 3035 | HDH | 7.9 | 7.4 | 6.9 | 6.4 | 5.9 | 5.9 | 5.9 | 4.9
3036 | 13.837 | 3036 | HDH | 7.163 | 6.663 | 6.163 | 5.663 | 5.163 | 5.163 | 5.163 | 4.163
3037 | 14.278 | 3037 | HDH | 6.722 | 6.222 | 5.722 | 5.222 | 4.722 | 4.722 | 4.722 | 3.722
3038 | 14.442 | 3038 | HDH | 6.558 | 6.058 | 5.558 | 5.058 | 4.558 | 4.558 | 4.558 | 3.558
3039 | 14.241 | 3039 | HDH | 6.759 | 6.259 | 5.759 | 5.259 | 4.759 | 4.759 | 4.759 | 3.759
3040 | 13.831 | 3040 | HDH | 7.169 | 6.669 | 6.169 | 5.669 | 5.169 | 5.169 | 5.169 | 4.169
3041 | 13.067 | 3041 | HDH | 7.933 | 7.433 | 6.933 | 6.433 | 5.933 | 5.933 | 5.933 | 4.933
3042 | 11.298 | 3042 | HDH | 9.702 | 9.202 | 8.702 | 8.202 | 7.702 | 7.702 | 7.702 | 6.702
3043 | 9.135 | 3043 | HDH | 11.865 | 11.365 | 10.865 | 10.365 | 9.865 | 9.865 | 9.865 | 8.865
3044 | 8.383 | 3044 | HDH | 12.617 | 12.117 | 11.617 | 11.117 | 10.617 | 10.617 | 10.617 | 9.617
3045 | 8.133 | 3045 | HDH | 12.867 | 12.367 | 11.867 | 11.367 | 10.867 | 10.867 | 10.867 | 9.867
3046 | 8.081 | 3046 | HDH | 12.919 | 12.419 | 11.919 | 11.419 | 10.919 | 10.919 | 10.919 | 9.919
3047 | 8.094 | 3047 | HDH | 12.906 | 12.406 | 11.906 | 11.406 | 10.906 | 10.906 | 10.906 | 9.906
3048 | 7.977 | 3048 | HDH | 13.023 | 12.523 | 12.023 | 11.523 | 11.023 | 11.023 | 11.023 | 10.023
3049 | 7.521 | 3049 | HDH | 13.479 | 12.979 | 12.479 | 11.979 | 11.479 | 11.479 | 11.479 | 10.479
3050 | 7.263 | 3050 | HDH | 13.737 | 13.237 | 12.737 | 12.237 | 11.737 | 11.737 | 11.737 | 10.737
3051 | 6.98 | 3051 | HDH | 14.02 | 13.52 | 13.02 | 12.52 | 12.02 | 12.02 | 12.02 | 11.02
3052 | 6.737 | 3052 | HDH | 14.263 | 13.763 | 13.263 | 12.763 | 12.263 | 12.263 | 12.263 | 11.263
3053 | 6.927 | 3053 | HDH | 14.073 | 13.573 | 13.073 | 12.573 | 12.073 | 12.073 | 12.073 | 11.073
3054 | 7.554 | 3054 | HDH | 13.446 | 12.946 | 12.446 | 11.946 | 11.446 | 11.446 | 11.446 | 10.446
3055 | 8.565 | 3055 | HDH | 12.435 | 11.935 | 11.435 | 10.935 | 10.435 | 10.435 | 10.435 | 9.435
3056 | 9.881 | 3056 | HDH | 11.119 | 10.619 | 10.119 | 9.619 | 9.119 | 9.119 | 9.119 | 8.119
3057 | 11.132 | 3057 | HDH | 9.868 | 9.368 | 8.868 | 8.368 | 7.868 | 7.868 | 7.868 | 6.868
3058 | 11.584 | 3058 | HDH | 9.416 | 8.916 | 8.416 | 7.916 | 7.416 | 7.416 | 7.416 | 6.416
3059 | 12.101 | 3059 | HDH | 8.899 | 8.399 | 7.899 | 7.399 | 6.899 | 6.899 | 6.899 | 5.899
3060 | 13.076 | 3060 | HDH | 7.924 | 7.424 | 6.924 | 6.424 | 5.924 | 5.924 | 5.924 | 4.924
3061 | 13.842 | 3061 | HDH | 7.158 | 6.658 | 6.158 | 5.658 | 5.158 | 5.158 | 5.158 | 4.158
3062 | 14.381 | 3062 | HDH | 6.619 | 6.119 | 5.619 | 5.119 | 4.619 | 4.619 | 4.619 | 3.619
3063 | 14.523 | 3063 | HDH | 6.477 | 5.977 | 5.477 | 4.977 | 4.477 | 4.477 | 4.477 | 3.477
3064 | 13.955 | 3064 | HDH | 7.045 | 6.545 | 6.045 | 5.545 | 5.045 | 5.045 | 5.045 | 4.045
3065 | 13.069 | 3065 | HDH | 7.931 | 7.431 | 6.931 | 6.431 | 5.931 | 5.931 | 5.931 | 4.931
3066 | 11.094 | 3066 | HDH | 9.906 | 9.406 | 8.906 | 8.406 | 7.906 | 7.906 | 7.906 | 6.906
3067 | 9.003 | 3067 | HDH | 11.997 | 11.497 | 10.997 | 10.497 | 9.997 | 9.997 | 9.997 | 8.997
3068 | 8.583 | 3068 | HDH | 12.417 | 11.917 | 11.417 | 10.917 | 10.417 | 10.417 | 10.417 | 9.417
3069 | 8.537 | 3069 | HDH | 12.463 | 11.963 | 11.463 | 10.963 | 10.463 | 10.463 | 10.463 | 9.463
3070 | 8.431 | 3070 | HDH | 12.569 | 12.069 | 11.569 | 11.069 | 10.569 | 10.569 | 10.569 | 9.569
3071 | 8.194 | 3071 | HDH | 12.806 | 12.306 | 11.806 | 11.306 | 10.806 | 10.806 | 10.806 | 9.806
3072 | 7.819 | 3072 | HDH | 13.181 | 12.681 | 12.181 | 11.681 | 11.181 | 11.181 | 11.181 | 10.181
3073 | 7.386 | 3073 | HDH | 13.614 | 13.114 | 12.614 | 12.114 | 11.614 | 11.614 | 11.614 | 10.614
3074 | 6.943 | 3074 | HDH | 14.057 | 13.557 | 13.057 | 12.557 | 12.057 | 12.057 | 12.057 | 11.057
3075 | 6.687 | 3075 | HDH | 14.313 | 13.813 | 13.313 | 12.813 | 12.313 | 12.313 | 12.313 | 11.313
3076 | 6.673 | 3076 | HDH | 14.327 | 13.827 | 13.327 | 12.827 | 12.327 | 12.327 | 12.327 | 11.327
3077 | 7.269 | 3077 | HDH | 13.731 | 13.231 | 12.731 | 12.231 | 11.731 | 11.731 | 11.731 | 10.731
3078 | 8.842 | 3078 | HDH | 12.158 | 11.658 | 11.158 | 10.658 | 10.158 | 10.158 | 10.158 | 9.158
3079 | 10.863 | 3079 | HDH | 10.137 | 9.637 | 9.137 | 8.637 | 8.137 | 8.137 | 8.137 | 7.137
3080 | 12.52 | 3080 | HDH | 8.48 | 7.98 | 7.48 | 6.98 | 6.48 | 6.48 | 6.48 | 5.48
3081 | 13.815 | 3081 | HDH | 7.185 | 6.685 | 6.185 | 5.685 | 5.185 | 5.185 | 5.185 | 4.185
3082 | 14.705 | 3082 | HDH | 6.295 | 5.795 | 5.295 | 4.795 | 4.295 | 4.295 | 4.295 | 3.295
3083 | 15.307 | 3083 | HDH | 5.693 | 5.193 | 4.693 | 4.193 | 3.693 | 3.693 | 3.693 | 2.693
3084 | 15.432 | 3084 | HDH | 5.568 | 5.068 | 4.568 | 4.068 | 3.568 | 3.568 | 3.568 | 2.568
3085 | 15.309 | 3085 | HDH | 5.691 | 5.191 | 4.691 | 4.191 | 3.691 | 3.691 | 3.691 | 2.691
3086 | 15.098 | 3086 | HDH | 5.902 | 5.402 | 4.902 | 4.402 | 3.902 | 3.902 | 3.902 | 2.902
3087 | 14.693 | 3087 | HDH | 6.307 | 5.807 | 5.307 | 4.807 | 4.307 | 4.307 | 4.307 | 3.307
3088 | 14.039 | 3088 | HDH | 6.961 | 6.461 | 5.961 | 5.461 | 4.961 | 4.961 | 4.961 | 3.961
3089 | 13.1 | 3089 | HDH | 7.9 | 7.4 | 6.9 | 6.4 | 5.9 | 5.9 | 5.9 | 4.9
3090 | 11.742 | 3090 | HDH | 9.258 | 8.758 | 8.258 | 7.758 | 7.258 | 7.258 | 7.258 | 6.258
3091 | 10.382 | 3091 | HDH | 10.618 | 10.118 | 9.618 | 9.118 | 8.618 | 8.618 | 8.618 | 7.618
3092 | 9.632 | 3092 | HDH | 11.368 | 10.868 | 10.368 | 9.868 | 9.368 | 9.368 | 9.368 | 8.368
3093 | 9.237 | 3093 | HDH | 11.763 | 11.263 | 10.763 | 10.263 | 9.763 | 9.763 | 9.763 | 8.763
3094 | 9.021 | 3094 | HDH | 11.979 | 11.479 | 10.979 | 10.479 | 9.979 | 9.979 | 9.979 | 8.979
3095 | 8.822 | 3095 | HDH | 12.178 | 11.678 | 11.178 | 10.678 | 10.178 | 10.178 | 10.178 | 9.178
3096 | 8.6 | 3096 | HDH | 12.4 | 11.9 | 11.4 | 10.9 | 10.4 | 10.4 | 10.4 | 9.4
3097 | 8.252 | 3097 | HDH | 12.748 | 12.248 | 11.748 | 11.248 | 10.748 | 10.748 | 10.748 | 9.748
3098 | 7.822 | 3098 | HDH | 13.178 | 12.678 | 12.178 | 11.678 | 11.178 | 11.178 | 11.178 | 10.178
3099 | 7.37 | 3099 | HDH | 13.63 | 13.13 | 12.63 | 12.13 | 11.63 | 11.63 | 11.63 | 10.63
3100 | 7.176 | 3100 | HDH | 13.824 | 13.324 | 12.824 | 12.324 | 11.824 | 11.824 | 11.824 | 10.824
3101 | 7.715 | 3101 | HDH | 13.285 | 12.785 | 12.285 | 11.785 | 11.285 | 11.285 | 11.285 | 10.285
3102 | 8.552 | 3102 | HDH | 12.448 | 11.948 | 11.448 | 10.948 | 10.448 | 10.448 | 10.448 | 9.448
3103 | 9.457 | 3103 | HDH | 11.543 | 11.043 | 10.543 | 10.043 | 9.543 | 9.543 | 9.543 | 8.543
3104 | 10.615 | 3104 | HDH | 10.385 | 9.885 | 9.385 | 8.885 | 8.385 | 8.385 | 8.385 | 7.385
3105 | 12.212 | 3105 | HDH | 8.788 | 8.288 | 7.788 | 7.288 | 6.788 | 6.788 | 6.788 | 5.788
3106 | 13.66 | 3106 | HDH | 7.34 | 6.84 | 6.34 | 5.84 | 5.34 | 5.34 | 5.34 | 4.34
3107 | 14.562 | 3107 | HDH | 6.438 | 5.938 | 5.438 | 4.938 | 4.438 | 4.438 | 4.438 | 3.438
3108 | 15.098 | 3108 | HDH | 5.902 | 5.402 | 4.902 | 4.402 | 3.902 | 3.902 | 3.902 | 2.902
3109 | 15.34 | 3109 | HDH | 5.66 | 5.16 | 4.66 | 4.16 | 3.66 | 3.66 | 3.66 | 2.66
3110 | 15.336 | 3110 | HDH | 5.664 | 5.164 | 4.664 | 4.164 | 3.664 | 3.664 | 3.664 | 2.664
3111 | 15.056 | 3111 | HDH | 5.944 | 5.444 | 4.944 | 4.444 | 3.944 | 3.944 | 3.944 | 2.944
3112 | 14.517 | 3112 | HDH | 6.483 | 5.983 | 5.483 | 4.983 | 4.483 | 4.483 | 4.483 | 3.483
3113 | 13.842 | 3113 | HDH | 7.158 | 6.658 | 6.158 | 5.658 | 5.158 | 5.158 | 5.158 | 4.158
3114 | 12.422 | 3114 | HDH | 8.578 | 8.078 | 7.578 | 7.078 | 6.578 | 6.578 | 6.578 | 5.578
3115 | 10.632 | 3115 | HDH | 10.368 | 9.868 | 9.368 | 8.868 | 8.368 | 8.368 | 8.368 | 7.368
3116 | 9.848 | 3116 | HDH | 11.152 | 10.652 | 10.152 | 9.652 | 9.152 | 9.152 | 9.152 | 8.152
3117 | 9.274 | 3117 | HDH | 11.726 | 11.226 | 10.726 | 10.226 | 9.726 | 9.726 | 9.726 | 8.726
3118 | 8.857 | 3118 | HDH | 12.143 | 11.643 | 11.143 | 10.643 | 10.143 | 10.143 | 10.143 | 9.143
3119 | 8.418 | 3119 | HDH | 12.582 | 12.082 | 11.582 | 11.082 | 10.582 | 10.582 | 10.582 | 9.582
3120 | 8.102 | 3120 | HDH | 12.898 | 12.398 | 11.898 | 11.398 | 10.898 | 10.898 | 10.898 | 9.898
3121 | 7.865 | 3121 | HDH | 13.135 | 12.635 | 12.135 | 11.635 | 11.135 | 11.135 | 11.135 | 10.135
3122 | 7.551 | 3122 | HDH | 13.449 | 12.949 | 12.449 | 11.949 | 11.449 | 11.449 | 11.449 | 10.449
3123 | 7.26 | 3123 | HDH | 13.74 | 13.24 | 12.74 | 12.24 | 11.74 | 11.74 | 11.74 | 10.74
3124 | 7.218 | 3124 | HDH | 13.782 | 13.282 | 12.782 | 12.282 | 11.782 | 11.782 | 11.782 | 10.782
3125 | 7.922 | 3125 | HDH | 13.078 | 12.578 | 12.078 | 11.578 | 11.078 | 11.078 | 11.078 | 10.078
3126 | 8.797 | 3126 | HDH | 12.203 | 11.703 | 11.203 | 10.703 | 10.203 | 10.203 | 10.203 | 9.203
3127 | 10.066 | 3127 | HDH | 10.934 | 10.434 | 9.934 | 9.434 | 8.934 | 8.934 | 8.934 | 7.934
3128 | 11.41 | 3128 | HDH | 9.59 | 9.09 | 8.59 | 8.09 | 7.59 | 7.59 | 7.59 | 6.59
3129 | 12.62 | 3129 | HDH | 8.38 | 7.88 | 7.38 | 6.88 | 6.38 | 6.38 | 6.38 | 5.38
3130 | 13.616 | 3130 | HDH | 7.384 | 6.884 | 6.384 | 5.884 | 5.384 | 5.384 | 5.384 | 4.384
3131 | 14.335 | 3131 | HDH | 6.665 | 6.165 | 5.665 | 5.165 | 4.665 | 4.665 | 4.665 | 3.665
3132 | 14.727 | 3132 | HDH | 6.273 | 5.773 | 5.273 | 4.773 | 4.273 | 4.273 | 4.273 | 3.273
3133 | 14.793 | 3133 | HDH | 6.207 | 5.707 | 5.207 | 4.707 | 4.207 | 4.207 | 4.207 | 3.207
3134 | 14.529 | 3134 | HDH | 6.471 | 5.971 | 5.471 | 4.971 | 4.471 | 4.471 | 4.471 | 3.471
3135 | 14.044 | 3135 | HDH | 6.956 | 6.456 | 5.956 | 5.456 | 4.956 | 4.956 | 4.956 | 3.956
3136 | 13.298 | 3136 | HDH | 7.702 | 7.202 | 6.702 | 6.202 | 5.702 | 5.702 | 5.702 | 4.702
3137 | 12.267 | 3137 | HDH | 8.733 | 8.233 | 7.733 | 7.233 | 6.733 | 6.733 | 6.733 | 5.733
3138 | 10.651 | 3138 | HDH | 10.349 | 9.849 | 9.349 | 8.849 | 8.349 | 8.349 | 8.349 | 7.349
3139 | 8.59 | 3139 | HDH | 12.41 | 11.91 | 11.41 | 10.91 | 10.41 | 10.41 | 10.41 | 9.41
3140 | 7.494 | 3140 | HDH | 13.506 | 13.006 | 12.506 | 12.006 | 11.506 | 11.506 | 11.506 | 10.506
3141 | 6.467 | 3141 | HDH | 14.533 | 14.033 | 13.533 | 13.033 | 12.533 | 12.533 | 12.533 | 11.533
3142 | 5.626 | 3142 | HDH | 15.374 | 14.874 | 14.374 | 13.874 | 13.374 | 13.374 | 13.374 | 12.374
3143 | 4.889 | 3143 | HDH | 16.111 | 15.611 | 15.111 | 14.611 | 14.111 | 14.111 | 14.111 | 13.111
3144 | 4.162 | 3144 | HDH | 16.838 | 16.338 | 15.838 | 15.338 | 14.838 | 14.838 | 14.838 | 13.838
3145 | 3.522 | 3145 | HDH | 17.478 | 16.978 | 16.478 | 15.978 | 15.478 | 15.478 | 15.478 | 14.478
3146 | 3.116 | 3146 | HDH | 17.884 | 17.384 | 16.884 | 16.384 | 15.884 | 15.884 | 15.884 | 14.884
3147 | 2.862 | 3147 | HDH | 18.138 | 17.638 | 17.138 | 16.638 | 16.138 | 16.138 | 16.138 | 15.138
3148 | 3.383 | 3148 | HDH | 17.617 | 17.117 | 16.617 | 16.117 | 15.617 | 15.617 | 15.617 | 14.617
3149 | 6.085 | 3149 | HDH | 14.915 | 14.415 | 13.915 | 13.415 | 12.915 | 12.915 | 12.915 | 11.915
3150 | 8.578 | 3150 | HDH | 12.422 | 11.922 | 11.422 | 10.922 | 10.422 | 10.422 | 10.422 | 9.422
3151 | 10.209 | 3151 | HDH | 10.791 | 10.291 | 9.791 | 9.291 | 8.791 | 8.791 | 8.791 | 7.791
3152 | 11.401 | 3152 | HDH | 9.599 | 9.099 | 8.599 | 8.099 | 7.599 | 7.599 | 7.599 | 6.599
3153 | 12.336 | 3153 | HDH | 8.664 | 8.164 | 7.664 | 7.164 | 6.664 | 6.664 | 6.664 | 5.664
3154 | 13.132 | 3154 | HDH | 7.868 | 7.368 | 6.868 | 6.368 | 5.868 | 5.868 | 5.868 | 4.868
3155 | 13.823 | 3155 | HDH | 7.177 | 6.677 | 6.177 | 5.677 | 5.177 | 5.177 | 5.177 | 4.177
3156 | 14.271 | 3156 | HDH | 6.729 | 6.229 | 5.729 | 5.229 | 4.729 | 4.729 | 4.729 | 3.729
3157 | 14.469 | 3157 | HDH | 6.531 | 6.031 | 5.531 | 5.031 | 4.531 | 4.531 | 4.531 | 3.531
3158 | 14.379 | 3158 | HDH | 6.621 | 6.121 | 5.621 | 5.121 | 4.621 | 4.621 | 4.621 | 3.621
3159 | 14.026 | 3159 | HDH | 6.974 | 6.474 | 5.974 | 5.474 | 4.974 | 4.974 | 4.974 | 3.974
3160 | 13.417 | 3160 | HDH | 7.583 | 7.083 | 6.583 | 6.083 | 5.583 | 5.583 | 5.583 | 4.583
3161 | 12.462 | 3161 | HDH | 8.538 | 8.038 | 7.538 | 7.038 | 6.538 | 6.538 | 6.538 | 5.538
3162 | 10.752 | 3162 | HDH | 10.248 | 9.748 | 9.248 | 8.748 | 8.248 | 8.248 | 8.248 | 7.248
3163 | 8.379 | 3163 | HDH | 12.621 | 12.121 | 11.621 | 11.121 | 10.621 | 10.621 | 10.621 | 9.621
3164 | 7.601 | 3164 | HDH | 13.399 | 12.899 | 12.399 | 11.899 | 11.399 | 11.399 | 11.399 | 10.399
3165 | 6.9 | 3165 | HDH | 14.1 | 13.6 | 13.1 | 12.6 | 12.1 | 12.1 | 12.1 | 11.1
3166 | 6.236 | 3166 | HDH | 14.764 | 14.264 | 13.764 | 13.264 | 12.764 | 12.764 | 12.764 | 11.764
3167 | 5.652 | 3167 | HDH | 15.348 | 14.848 | 14.348 | 13.848 | 13.348 | 13.348 | 13.348 | 12.348
3168 | 5.053 | 3168 | HDH | 15.947 | 15.447 | 14.947 | 14.447 | 13.947 | 13.947 | 13.947 | 12.947
3169 | 4.394 | 3169 | HDH | 16.606 | 16.106 | 15.606 | 15.106 | 14.606 | 14.606 | 14.606 | 13.606
3170 | 3.712 | 3170 | HDH | 17.288 | 16.788 | 16.288 | 15.788 | 15.288 | 15.288 | 15.288 | 14.288
3171 | 3.012 | 3171 | HDH | 17.988 | 17.488 | 16.988 | 16.488 | 15.988 | 15.988 | 15.988 | 14.988
3172 | 3.075 | 3172 | HDH | 17.925 | 17.425 | 16.925 | 16.425 | 15.925 | 15.925 | 15.925 | 14.925
3173 | 4.854 | 3173 | HDH | 16.146 | 15.646 | 15.146 | 14.646 | 14.146 | 14.146 | 14.146 | 13.146
3174 | 7.351 | 3174 | HDH | 13.649 | 13.149 | 12.649 | 12.149 | 11.649 | 11.649 | 11.649 | 10.649
3175 | 9.684 | 3175 | HDH | 11.316 | 10.816 | 10.316 | 9.816 | 9.316 | 9.316 | 9.316 | 8.316
3176 | 11.339 | 3176 | HDH | 9.661 | 9.161 | 8.661 | 8.161 | 7.661 | 7.661 | 7.661 | 6.661
3177 | 12.85 | 3177 | HDH | 8.15 | 7.65 | 7.15 | 6.65 | 6.15 | 6.15 | 6.15 | 5.15
3178 | 14.09 | 3178 | HDH | 6.91 | 6.41 | 5.91 | 5.41 | 4.91 | 4.91 | 4.91 | 3.91
3179 | 15.018 | 3179 | HDH | 5.982 | 5.482 | 4.982 | 4.482 | 3.982 | 3.982 | 3.982 | 2.982
3180 | 15.653 | 3180 | HDH | 5.347 | 4.847 | 4.347 | 3.847 | 3.347 | 3.347 | 3.347 | 2.347
3181 | 16.004 | 3181 | HDH | 4.996 | 4.496 | 3.996 | 3.496 | 2.996 | 2.996 | 2.996 | 1.996
3182 | 16.056 | 3182 | HDH | 4.944 | 4.444 | 3.944 | 3.444 | 2.944 | 2.944 | 2.944 | 1.944
3183 | 15.831 | 3183 | HDH | 5.169 | 4.669 | 4.169 | 3.669 | 3.169 | 3.169 | 3.169 | 2.169
3184 | 15.319 | 3184 | HDH | 5.681 | 5.181 | 4.681 | 4.181 | 3.681 | 3.681 | 3.681 | 2.681
3185 | 14.307 | 3185 | HDH | 6.693 | 6.193 | 5.693 | 5.193 | 4.693 | 4.693 | 4.693 | 3.693
3186 | 11.98 | 3186 | HDH | 9.02 | 8.52 | 8.02 | 7.52 | 7.02 | 7.02 | 7.02 | 6.02
3187 | 9.681 | 3187 | HDH | 11.319 | 10.819 | 10.319 | 9.819 | 9.319 | 9.319 | 9.319 | 8.319
3188 | 9.123 | 3188 | HDH | 11.877 | 11.377 | 10.877 | 10.377 | 9.877 | 9.877 | 9.877 | 8.877
3189 | 8.482 | 3189 | HDH | 12.518 | 12.018 | 11.518 | 11.018 | 10.518 | 10.518 | 10.518 | 9.518
3190 | 7.629 | 3190 | HDH | 13.371 | 12.871 | 12.371 | 11.871 | 11.371 | 11.371 | 11.371 | 10.371
3191 | 6.652 | 3191 | HDH | 14.348 | 13.848 | 13.348 | 12.848 | 12.348 | 12.348 | 12.348 | 11.348
3192 | 5.899 | 3192 | HDH | 15.101 | 14.601 | 14.101 | 13.601 | 13.101 | 13.101 | 13.101 | 12.101
3193 | 5.237 | 3193 | HDH | 15.763 | 15.263 | 14.763 | 14.263 | 13.763 | 13.763 | 13.763 | 12.763
3194 | 4.603 | 3194 | HDH | 16.397 | 15.897 | 15.397 | 14.897 | 14.397 | 14.397 | 14.397 | 13.397
3195 | 3.987 | 3195 | HDH | 17.013 | 16.513 | 16.013 | 15.513 | 15.013 | 15.013 | 15.013 | 14.013
3196 | 4.059 | 3196 | HDH | 16.941 | 16.441 | 15.941 | 15.441 | 14.941 | 14.941 | 14.941 | 13.941
3197 | 5.512 | 3197 | HDH | 15.488 | 14.988 | 14.488 | 13.988 | 13.488 | 13.488 | 13.488 | 12.488
3198 | 7.82 | 3198 | HDH | 13.18 | 12.68 | 12.18 | 11.68 | 11.18 | 11.18 | 11.18 | 10.18
3199 | 9.841 | 3199 | HDH | 11.159 | 10.659 | 10.159 | 9.659 | 9.159 | 9.159 | 9.159 | 8.159
3200 | 11.356 | 3200 | HDH | 9.644 | 9.144 | 8.644 | 8.144 | 7.644 | 7.644 | 7.644 | 6.644
3201 | 12.731 | 3201 | HDH | 8.269 | 7.769 | 7.269 | 6.769 | 6.269 | 6.269 | 6.269 | 5.269
3202 | 13.953 | 3202 | HDH | 7.047 | 6.547 | 6.047 | 5.547 | 5.047 | 5.047 | 5.047 | 4.047
3203 | 14.963 | 3203 | HDH | 6.037 | 5.537 | 5.037 | 4.537 | 4.037 | 4.037 | 4.037 | 3.037
3204 | 15.711 | 3204 | HDH | 5.289 | 4.789 | 4.289 | 3.789 | 3.289 | 3.289 | 3.289 | 2.289
3205 | 16.047 | 3205 | HDH | 4.953 | 4.453 | 3.953 | 3.453 | 2.953 | 2.953 | 2.953 | 1.953
3206 | 15.985 | 3206 | HDH | 5.015 | 4.515 | 4.015 | 3.515 | 3.015 | 3.015 | 3.015 | 2.015
3207 | 15.84 | 3207 | HDH | 5.16 | 4.66 | 4.16 | 3.66 | 3.16 | 3.16 | 3.16 | 2.16
3208 | 15.452 | 3208 | HDH | 5.548 | 5.048 | 4.548 | 4.048 | 3.548 | 3.548 | 3.548 | 2.548
3209 | 14.56 | 3209 | HDH | 6.44 | 5.94 | 5.44 | 4.94 | 4.44 | 4.44 | 4.44 | 3.44
3210 | 12.291 | 3210 | HDH | 8.709 | 8.209 | 7.709 | 7.209 | 6.709 | 6.709 | 6.709 | 5.709
3211 | 9.593 | 3211 | HDH | 11.407 | 10.907 | 10.407 | 9.907 | 9.407 | 9.407 | 9.407 | 8.407
3212 | 8.726 | 3212 | HDH | 12.274 | 11.774 | 11.274 | 10.774 | 10.274 | 10.274 | 10.274 | 9.274
3213 | 8.052 | 3213 | HDH | 12.948 | 12.448 | 11.948 | 11.448 | 10.948 | 10.948 | 10.948 | 9.948
3214 | 7.384 | 3214 | HDH | 13.616 | 13.116 | 12.616 | 12.116 | 11.616 | 11.616 | 11.616 | 10.616
3215 | 6.777 | 3215 | HDH | 14.223 | 13.723 | 13.223 | 12.723 | 12.223 | 12.223 | 12.223 | 11.223
3216 | 5.987 | 3216 | HDH | 15.013 | 14.513 | 14.013 | 13.513 | 13.013 | 13.013 | 13.013 | 12.013
3217 | 5.332 | 3217 | HDH | 15.668 | 15.168 | 14.668 | 14.168 | 13.668 | 13.668 | 13.668 | 12.668
3218 | 4.708 | 3218 | HDH | 16.292 | 15.792 | 15.292 | 14.792 | 14.292 | 14.292 | 14.292 | 13.292
3219 | 4.12 | 3219 | HDH | 16.88 | 16.38 | 15.88 | 15.38 | 14.88 | 14.88 | 14.88 | 13.88
3220 | 4.319 | 3220 | HDH | 16.681 | 16.181 | 15.681 | 15.181 | 14.681 | 14.681 | 14.681 | 13.681
3221 | 6.788 | 3221 | HDH | 14.212 | 13.712 | 13.212 | 12.712 | 12.212 | 12.212 | 12.212 | 11.212
3222 | 8.987 | 3222 | HDH | 12.013 | 11.513 | 11.013 | 10.513 | 10.013 | 10.013 | 10.013 | 9.013
3223 | 12.187 | 3223 | HDH | 8.813 | 8.313 | 7.813 | 7.313 | 6.813 | 6.813 | 6.813 | 5.813
3224 | 14.101 | 3224 | HDH | 6.899 | 6.399 | 5.899 | 5.399 | 4.899 | 4.899 | 4.899 | 3.899
3225 | 15.097 | 3225 | HDH | 5.903 | 5.403 | 4.903 | 4.403 | 3.903 | 3.903 | 3.903 | 2.903
3226 | 15.903 | 3226 | HDH | 5.097 | 4.597 | 4.097 | 3.597 | 3.097 | 3.097 | 3.097 | 2.097
3227 | 16.536 | 3227 | HDH | 4.464 | 3.964 | 3.464 | 2.964 | 2.464 | 2.464 | 2.464 | 1.464
3228 | 16.966 | 3228 | HDH | 4.034 | 3.534 | 3.034 | 2.534 | 2.034 | 2.034 | 2.034 | 1.034
3229 | 17.163 | 3229 | HDH | 3.837 | 3.337 | 2.837 | 2.337 | 1.837 | 1.837 | 1.837 | 0.837
3230 | 17.109 | 3230 | HDH | 3.891 | 3.391 | 2.891 | 2.391 | 1.891 | 1.891 | 1.891 | 0.891
3231 | 16.807 | 3231 | HDH | 4.193 | 3.693 | 3.193 | 2.693 | 2.193 | 2.193 | 2.193 | 1.193
3232 | 16.242 | 3232 | HDH | 4.758 | 4.258 | 3.758 | 3.258 | 2.758 | 2.758 | 2.758 | 1.758
3233 | 15.254 | 3233 | HDH | 5.746 | 5.246 | 4.746 | 4.246 | 3.746 | 3.746 | 3.746 | 2.746
3234 | 12.972 | 3234 | HDH | 8.028 | 7.528 | 7.028 | 6.528 | 6.028 | 6.028 | 6.028 | 5.028
3235 | 10.198 | 3235 | HDH | 10.802 | 10.302 | 9.802 | 9.302 | 8.802 | 8.802 | 8.802 | 7.802
3236 | 9.297 | 3236 | HDH | 11.703 | 11.203 | 10.703 | 10.203 | 9.703 | 9.703 | 9.703 | 8.703
3237 | 8.683 | 3237 | HDH | 12.317 | 11.817 | 11.317 | 10.817 | 10.317 | 10.317 | 10.317 | 9.317
3238 | 8.038 | 3238 | HDH | 12.962 | 12.462 | 11.962 | 11.462 | 10.962 | 10.962 | 10.962 | 9.962
3239 | 7.339 | 3239 | HDH | 13.661 | 13.161 | 12.661 | 12.161 | 11.661 | 11.661 | 11.661 | 10.661
3240 | 6.7 | 3240 | HDH | 14.3 | 13.8 | 13.3 | 12.8 | 12.3 | 12.3 | 12.3 | 11.3
3241 | 6.109 | 3241 | HDH | 14.891 | 14.391 | 13.891 | 13.391 | 12.891 | 12.891 | 12.891 | 11.891
3242 | 5.565 | 3242 | HDH | 15.435 | 14.935 | 14.435 | 13.935 | 13.435 | 13.435 | 13.435 | 12.435
3243 | 4.973 | 3243 | HDH | 16.027 | 15.527 | 15.027 | 14.527 | 14.027 | 14.027 | 14.027 | 13.027
3244 | 5.15 | 3244 | HDH | 15.85 | 15.35 | 14.85 | 14.35 | 13.85 | 13.85 | 13.85 | 12.85
3245 | 7.302 | 3245 | HDH | 13.698 | 13.198 | 12.698 | 12.198 | 11.698 | 11.698 | 11.698 | 10.698
3246 | 9.556 | 3246 | HDH | 11.444 | 10.944 | 10.444 | 9.944 | 9.444 | 9.444 | 9.444 | 8.444
3247 | 12.165 | 3247 | HDH | 8.835 | 8.335 | 7.835 | 7.335 | 6.835 | 6.835 | 6.835 | 5.835
3248 | 13.681 | 3248 | HDH | 7.319 | 6.819 | 6.319 | 5.819 | 5.319 | 5.319 | 5.319 | 4.319
3249 | 14.715 | 3249 | HDH | 6.285 | 5.785 | 5.285 | 4.785 | 4.285 | 4.285 | 4.285 | 3.285
3250 | 15.588 | 3250 | HDH | 5.412 | 4.912 | 4.412 | 3.912 | 3.412 | 3.412 | 3.412 | 2.412
3251 | 16.35 | 3251 | HDH | 4.65 | 4.15 | 3.65 | 3.15 | 2.65 | 2.65 | 2.65 | 1.65
3252 | 16.975 | 3252 | HDH | 4.025 | 3.525 | 3.025 | 2.525 | 2.025 | 2.025 | 2.025 | 1.025
3253 | 17.41 | 3253 | HDH | 3.59 | 3.09 | 2.59 | 2.09 | 1.59 | 1.59 | 1.59 | 0.59
3254 | 17.589 | 3254 | HDH | 3.411 | 2.911 | 2.411 | 1.911 | 1.411 | 1.411 | 1.411 | 0.411
3255 | 17.471 | 3255 | HDH | 3.529 | 3.029 | 2.529 | 2.029 | 1.529 | 1.529 | 1.529 | 0.529
3256 | 16.972 | 3256 | HDH | 4.028 | 3.528 | 3.028 | 2.528 | 2.028 | 2.028 | 2.028 | 1.028
3257 | 16.008 | 3257 | HDH | 4.992 | 4.492 | 3.992 | 3.492 | 2.992 | 2.992 | 2.992 | 1.992
3258 | 14.279 | 3258 | HDH | 6.721 | 6.221 | 5.721 | 5.221 | 4.721 | 4.721 | 4.721 | 3.721
3259 | 12.355 | 3259 | HDH | 8.645 | 8.145 | 7.645 | 7.145 | 6.645 | 6.645 | 6.645 | 5.645
3260 | 11.059 | 3260 | HDH | 9.941 | 9.441 | 8.941 | 8.441 | 7.941 | 7.941 | 7.941 | 6.941
3261 | 10.082 | 3261 | HDH | 10.918 | 10.418 | 9.918 | 9.418 | 8.918 | 8.918 | 8.918 | 7.918
3262 | 9.361 | 3262 | HDH | 11.639 | 11.139 | 10.639 | 10.139 | 9.639 | 9.639 | 9.639 | 8.639
3263 | 9.01 | 3263 | HDH | 11.99 | 11.49 | 10.99 | 10.49 | 9.99 | 9.99 | 9.99 | 8.99
3264 | 8.831 | 3264 | HDH | 12.169 | 11.669 | 11.169 | 10.669 | 10.169 | 10.169 | 10.169 | 9.169
3265 | 8.7 | 3265 | HDH | 12.3 | 11.8 | 11.3 | 10.8 | 10.3 | 10.3 | 10.3 | 9.3
3266 | 8.595 | 3266 | HDH | 12.405 | 11.905 | 11.405 | 10.905 | 10.405 | 10.405 | 10.405 | 9.405
3267 | 8.53 | 3267 | HDH | 12.47 | 11.97 | 11.47 | 10.97 | 10.47 | 10.47 | 10.47 | 9.47
3268 | 8.657 | 3268 | HDH | 12.343 | 11.843 | 11.343 | 10.843 | 10.343 | 10.343 | 10.343 | 9.343
3269 | 9.071 | 3269 | HDH | 11.929 | 11.429 | 10.929 | 10.429 | 9.929 | 9.929 | 9.929 | 8.929
3270 | 9.79 | 3270 | HDH | 11.21 | 10.71 | 10.21 | 9.71 | 9.21 | 9.21 | 9.21 | 8.21
3271 | 10.859 | 3271 | HDH | 10.141 | 9.641 | 9.141 | 8.641 | 8.141 | 8.141 | 8.141 | 7.141
3272 | 11.978 | 3272 | HDH | 9.022 | 8.522 | 8.022 | 7.522 | 7.022 | 7.022 | 7.022 | 6.022
3273 | 12.86 | 3273 | HDH | 8.14 | 7.64 | 7.14 | 6.64 | 6.14 | 6.14 | 6.14 | 5.14
3274 | 13.537 | 3274 | HDH | 7.463 | 6.963 | 6.463 | 5.963 | 5.463 | 5.463 | 5.463 | 4.463
3275 | 14.136 | 3275 | HDH | 6.864 | 6.364 | 5.864 | 5.364 | 4.864 | 4.864 | 4.864 | 3.864
3276 | 14.522 | 3276 | HDH | 6.478 | 5.978 | 5.478 | 4.978 | 4.478 | 4.478 | 4.478 | 3.478
3277 | 14.726 | 3277 | HDH | 6.274 | 5.774 | 5.274 | 4.774 | 4.274 | 4.274 | 4.274 | 3.274
3278 | 14.807 | 3278 | HDH | 6.193 | 5.693 | 5.193 | 4.693 | 4.193 | 4.193 | 4.193 | 3.193
3279 | 14.768 | 3279 | HDH | 6.232 | 5.732 | 5.232 | 4.732 | 4.232 | 4.232 | 4.232 | 3.232
3280 | 14.561 | 3280 | HDH | 6.439 | 5.939 | 5.439 | 4.939 | 4.439 | 4.439 | 4.439 | 3.439
3281 | 14.114 | 3281 | HDH | 6.886 | 6.386 | 5.886 | 5.386 | 4.886 | 4.886 | 4.886 | 3.886
3282 | 12.986 | 3282 | HDH | 8.014 | 7.514 | 7.014 | 6.514 | 6.014 | 6.014 | 6.014 | 5.014
3283 | 11.037 | 3283 | HDH | 9.963 | 9.463 | 8.963 | 8.463 | 7.963 | 7.963 | 7.963 | 6.963
3284 | 10.097 | 3284 | HDH | 10.903 | 10.403 | 9.903 | 9.403 | 8.903 | 8.903 | 8.903 | 7.903
3285 | 9.462 | 3285 | HDH | 11.538 | 11.038 | 10.538 | 10.038 | 9.538 | 9.538 | 9.538 | 8.538
3286 | 8.986 | 3286 | HDH | 12.014 | 11.514 | 11.014 | 10.514 | 10.014 | 10.014 | 10.014 | 9.014
3287 | 8.656 | 3287 | HDH | 12.344 | 11.844 | 11.344 | 10.844 | 10.344 | 10.344 | 10.344 | 9.344
3288 | 8.477 | 3288 | HDH | 12.523 | 12.023 | 11.523 | 11.023 | 10.523 | 10.523 | 10.523 | 9.523
3289 | 8.321 | 3289 | HDH | 12.679 | 12.179 | 11.679 | 11.179 | 10.679 | 10.679 | 10.679 | 9.679
3290 | 8.208 | 3290 | HDH | 12.792 | 12.292 | 11.792 | 11.292 | 10.792 | 10.792 | 10.792 | 9.792
3291 | 8.02 | 3291 | HDH | 12.98 | 12.48 | 11.98 | 11.48 | 10.98 | 10.98 | 10.98 | 9.98
3292 | 8.165 | 3292 | HDH | 12.835 | 12.335 | 11.835 | 11.335 | 10.835 | 10.835 | 10.835 | 9.835
3293 | 9.884 | 3293 | HDH | 11.116 | 10.616 | 10.116 | 9.616 | 9.116 | 9.116 | 9.116 | 8.116
3294 | 11.684 | 3294 | HDH | 9.316 | 8.816 | 8.316 | 7.816 | 7.316 | 7.316 | 7.316 | 6.316
3295 | 13.919 | 3295 | HDH | 7.081 | 6.581 | 6.081 | 5.581 | 5.081 | 5.081 | 5.081 | 4.081
3296 | 15.769 | 3296 | HDH | 5.231 | 4.731 | 4.231 | 3.731 | 3.231 | 3.231 | 3.231 | 2.231
3297 | 17.139 | 3297 | HDH | 3.861 | 3.361 | 2.861 | 2.361 | 1.861 | 1.861 | 1.861 | 0.861
3298 | 17.934 | 3298 | HDH | 3.066 | 2.566 | 2.066 | 1.566 | 1.066 | 1.066 | 1.066 | 0.066
3299 | 18.275 | 3299 | HDH | 2.725 | 2.225 | 1.725 | 1.225 | 0.725 | 0.725 | 0.725 | FALSE
3300 | 18.268 | 3300 | HDH | 2.732 | 2.232 | 1.732 | 1.232 | 0.732 | 0.732 | 0.732 | FALSE
3301 | 18.47 | 3301 | HDH | 2.53 | 2.03 | 1.53 | 1.03 | 0.53 | 0.53 | 0.53 | FALSE
3302 | 18.616 | 3302 | HDH | 2.384 | 1.884 | 1.384 | 0.884 | 0.384 | 0.384 | 0.384 | FALSE
3303 | 18.429 | 3303 | HDH | 2.571 | 2.071 | 1.571 | 1.071 | 0.571 | 0.571 | 0.571 | FALSE
3304 | 17.996 | 3304 | HDH | 3.004 | 2.504 | 2.004 | 1.504 | 1.004 | 1.004 | 1.004 | 0.004
3305 | 17.236 | 3305 | HDH | 3.764 | 3.264 | 2.764 | 2.264 | 1.764 | 1.764 | 1.764 | 0.764
3306 | 15.641 | 3306 | HDH | 5.359 | 4.859 | 4.359 | 3.859 | 3.359 | 3.359 | 3.359 | 2.359
3307 | 13.956 | 3307 | HDH | 7.044 | 6.544 | 6.044 | 5.544 | 5.044 | 5.044 | 5.044 | 4.044
3308 | 13.074 | 3308 | HDH | 7.926 | 7.426 | 6.926 | 6.426 | 5.926 | 5.926 | 5.926 | 4.926
3309 | 12.437 | 3309 | HDH | 8.563 | 8.063 | 7.563 | 7.063 | 6.563 | 6.563 | 6.563 | 5.563
3310 | 11.904 | 3310 | HDH | 9.096 | 8.596 | 8.096 | 7.596 | 7.096 | 7.096 | 7.096 | 6.096
3311 | 11.483 | 3311 | HDH | 9.517 | 9.017 | 8.517 | 8.017 | 7.517 | 7.517 | 7.517 | 6.517
3312 | 11.131 | 3312 | HDH | 9.869 | 9.369 | 8.869 | 8.369 | 7.869 | 7.869 | 7.869 | 6.869
3313 | 10.822 | 3313 | HDH | 10.178 | 9.678 | 9.178 | 8.678 | 8.178 | 8.178 | 8.178 | 7.178
3314 | 10.497 | 3314 | HDH | 10.503 | 10.003 | 9.503 | 9.003 | 8.503 | 8.503 | 8.503 | 7.503
3315 | 10.29 | 3315 | HDH | 10.71 | 10.21 | 9.71 | 9.21 | 8.71 | 8.71 | 8.71 | 7.71
3316 | 10.562 | 3316 | HDH | 10.438 | 9.938 | 9.438 | 8.938 | 8.438 | 8.438 | 8.438 | 7.438
3317 | 11.34 | 3317 | HDH | 9.66 | 9.16 | 8.66 | 8.16 | 7.66 | 7.66 | 7.66 | 6.66
3318 | 11.979 | 3318 | HDH | 9.021 | 8.521 | 8.021 | 7.521 | 7.021 | 7.021 | 7.021 | 6.021
3319 | 12.804 | 3319 | HDH | 8.196 | 7.696 | 7.196 | 6.696 | 6.196 | 6.196 | 6.196 | 5.196
3320 | 13.787 | 3320 | HDH | 7.213 | 6.713 | 6.213 | 5.713 | 5.213 | 5.213 | 5.213 | 4.213
3321 | 14.814 | 3321 | HDH | 6.186 | 5.686 | 5.186 | 4.686 | 4.186 | 4.186 | 4.186 | 3.186
3322 | 15.773 | 3322 | HDH | 5.227 | 4.727 | 4.227 | 3.727 | 3.227 | 3.227 | 3.227 | 2.227
3323 | 16.57 | 3323 | HDH | 4.43 | 3.93 | 3.43 | 2.93 | 2.43 | 2.43 | 2.43 | 1.43
3324 | 17.084 | 3324 | HDH | 3.916 | 3.416 | 2.916 | 2.416 | 1.916 | 1.916 | 1.916 | 0.916
3325 | 17.276 | 3325 | HDH | 3.724 | 3.224 | 2.724 | 2.224 | 1.724 | 1.724 | 1.724 | 0.724
3326 | 17.237 | 3326 | HDH | 3.763 | 3.263 | 2.763 | 2.263 | 1.763 | 1.763 | 1.763 | 0.763
3327 | 16.8 | 3327 | HDH | 4.2 | 3.7 | 3.2 | 2.7 | 2.2 | 2.2 | 2.2 | 1.2
3328 | 16.012 | 3328 | HDH | 4.988 | 4.488 | 3.988 | 3.488 | 2.988 | 2.988 | 2.988 | 1.988
3329 | 14.906 | 3329 | HDH | 6.094 | 5.594 | 5.094 | 4.594 | 4.094 | 4.094 | 4.094 | 3.094
3330 | 13.439 | 3330 | HDH | 7.561 | 7.061 | 6.561 | 6.061 | 5.561 | 5.561 | 5.561 | 4.561
3331 | 12.05 | 3331 | HDH | 8.95 | 8.45 | 7.95 | 7.45 | 6.95 | 6.95 | 6.95 | 5.95
3332 | 11.281 | 3332 | HDH | 9.719 | 9.219 | 8.719 | 8.219 | 7.719 | 7.719 | 7.719 | 6.719
3333 | 10.923 | 3333 | HDH | 10.077 | 9.577 | 9.077 | 8.577 | 8.077 | 8.077 | 8.077 | 7.077
3334 | 10.718 | 3334 | HDH | 10.282 | 9.782 | 9.282 | 8.782 | 8.282 | 8.282 | 8.282 | 7.282
3335 | 10.538 | 3335 | HDH | 10.462 | 9.962 | 9.462 | 8.962 | 8.462 | 8.462 | 8.462 | 7.462
3336 | 10.383 | 3336 | HDH | 10.617 | 10.117 | 9.617 | 9.117 | 8.617 | 8.617 | 8.617 | 7.617
3337 | 10.25 | 3337 | HDH | 10.75 | 10.25 | 9.75 | 9.25 | 8.75 | 8.75 | 8.75 | 7.75
3338 | 10.176 | 3338 | HDH | 10.824 | 10.324 | 9.824 | 9.324 | 8.824 | 8.824 | 8.824 | 7.824
3339 | 10.142 | 3339 | HDH | 10.858 | 10.358 | 9.858 | 9.358 | 8.858 | 8.858 | 8.858 | 7.858
3340 | 10.413 | 3340 | HDH | 10.587 | 10.087 | 9.587 | 9.087 | 8.587 | 8.587 | 8.587 | 7.587
3341 | 11.007 | 3341 | HDH | 9.993 | 9.493 | 8.993 | 8.493 | 7.993 | 7.993 | 7.993 | 6.993
3342 | 11.913 | 3342 | HDH | 9.087 | 8.587 | 8.087 | 7.587 | 7.087 | 7.087 | 7.087 | 6.087
3343 | 12.956 | 3343 | HDH | 8.044 | 7.544 | 7.044 | 6.544 | 6.044 | 6.044 | 6.044 | 5.044
3344 | 14.044 | 3344 | HDH | 6.956 | 6.456 | 5.956 | 5.456 | 4.956 | 4.956 | 4.956 | 3.956
3345 | 15.129 | 3345 | HDH | 5.871 | 5.371 | 4.871 | 4.371 | 3.871 | 3.871 | 3.871 | 2.871
3346 | 16.06 | 3346 | HDH | 4.94 | 4.44 | 3.94 | 3.44 | 2.94 | 2.94 | 2.94 | 1.94
3347 | 16.631 | 3347 | HDH | 4.369 | 3.869 | 3.369 | 2.869 | 2.369 | 2.369 | 2.369 | 1.369
3348 | 16.861 | 3348 | HDH | 4.139 | 3.639 | 3.139 | 2.639 | 2.139 | 2.139 | 2.139 | 1.139
3349 | 16.847 | 3349 | HDH | 4.153 | 3.653 | 3.153 | 2.653 | 2.153 | 2.153 | 2.153 | 1.153
3350 | 16.644 | 3350 | HDH | 4.356 | 3.856 | 3.356 | 2.856 | 2.356 | 2.356 | 2.356 | 1.356
3351 | 16.252 | 3351 | HDH | 4.748 | 4.248 | 3.748 | 3.248 | 2.748 | 2.748 | 2.748 | 1.748
3352 | 15.665 | 3352 | HDH | 5.335 | 4.835 | 4.335 | 3.835 | 3.335 | 3.335 | 3.335 | 2.335
3353 | 14.696 | 3353 | HDH | 6.304 | 5.804 | 5.304 | 4.804 | 4.304 | 4.304 | 4.304 | 3.304
3354 | 13.342 | 3354 | HDH | 7.658 | 7.158 | 6.658 | 6.158 | 5.658 | 5.658 | 5.658 | 4.658
3355 | 11.598 | 3355 | HDH | 9.402 | 8.902 | 8.402 | 7.902 | 7.402 | 7.402 | 7.402 | 6.402
3356 | 10.385 | 3356 | HDH | 10.615 | 10.115 | 9.615 | 9.115 | 8.615 | 8.615 | 8.615 | 7.615
3357 | 9.715 | 3357 | HDH | 11.285 | 10.785 | 10.285 | 9.785 | 9.285 | 9.285 | 9.285 | 8.285
3358 | 9.396 | 3358 | HDH | 11.604 | 11.104 | 10.604 | 10.104 | 9.604 | 9.604 | 9.604 | 8.604
3359 | 9.231 | 3359 | HDH | 11.769 | 11.269 | 10.769 | 10.269 | 9.769 | 9.769 | 9.769 | 8.769
3360 | 9.15 | 3360 | HDH | 11.85 | 11.35 | 10.85 | 10.35 | 9.85 | 9.85 | 9.85 | 8.85
3361 | 9.08 | 3361 | HDH | 11.92 | 11.42 | 10.92 | 10.42 | 9.92 | 9.92 | 9.92 | 8.92
3362 | 8.99 | 3362 | HDH | 12.01 | 11.51 | 11.01 | 10.51 | 10.01 | 10.01 | 10.01 | 9.01
3363 | 8.876 | 3363 | HDH | 12.124 | 11.624 | 11.124 | 10.624 | 10.124 | 10.124 | 10.124 | 9.124
3364 | 9.038 | 3364 | HDH | 11.962 | 11.462 | 10.962 | 10.462 | 9.962 | 9.962 | 9.962 | 8.962
3365 | 9.929 | 3365 | HDH | 11.071 | 10.571 | 10.071 | 9.571 | 9.071 | 9.071 | 9.071 | 8.071
3366 | 11.203 | 3366 | HDH | 9.797 | 9.297 | 8.797 | 8.297 | 7.797 | 7.797 | 7.797 | 6.797
3367 | 12.739 | 3367 | HDH | 8.261 | 7.761 | 7.261 | 6.761 | 6.261 | 6.261 | 6.261 | 5.261
3368 | 14.103 | 3368 | HDH | 6.897 | 6.397 | 5.897 | 5.397 | 4.897 | 4.897 | 4.897 | 3.897
3369 | 15.165 | 3369 | HDH | 5.835 | 5.335 | 4.835 | 4.335 | 3.835 | 3.835 | 3.835 | 2.835
3370 | 15.973 | 3370 | HDH | 5.027 | 4.527 | 4.027 | 3.527 | 3.027 | 3.027 | 3.027 | 2.027
3371 | 16.434 | 3371 | HDH | 4.566 | 4.066 | 3.566 | 3.066 | 2.566 | 2.566 | 2.566 | 1.566
3372 | 16.557 | 3372 | HDH | 4.443 | 3.943 | 3.443 | 2.943 | 2.443 | 2.443 | 2.443 | 1.443
3373 | 16.397 | 3373 | HDH | 4.603 | 4.103 | 3.603 | 3.103 | 2.603 | 2.603 | 2.603 | 1.603
3374 | 16.042 | 3374 | HDH | 4.958 | 4.458 | 3.958 | 3.458 | 2.958 | 2.958 | 2.958 | 1.958
3375 | 15.552 | 3375 | HDH | 5.448 | 4.948 | 4.448 | 3.948 | 3.448 | 3.448 | 3.448 | 2.448
3376 | 14.931 | 3376 | HDH | 6.069 | 5.569 | 5.069 | 4.569 | 4.069 | 4.069 | 4.069 | 3.069
3377 | 14.105 | 3377 | HDH | 6.895 | 6.395 | 5.895 | 5.395 | 4.895 | 4.895 | 4.895 | 3.895
3378 | 12.783 | 3378 | HDH | 8.217 | 7.717 | 7.217 | 6.717 | 6.217 | 6.217 | 6.217 | 5.217
3379 | 10.826 | 3379 | HDH | 10.174 | 9.674 | 9.174 | 8.674 | 8.174 | 8.174 | 8.174 | 7.174
3380 | 9.766 | 3380 | HDH | 11.234 | 10.734 | 10.234 | 9.734 | 9.234 | 9.234 | 9.234 | 8.234
3381 | 9.031 | 3381 | HDH | 11.969 | 11.469 | 10.969 | 10.469 | 9.969 | 9.969 | 9.969 | 8.969
3382 | 8.357 | 3382 | HDH | 12.643 | 12.143 | 11.643 | 11.143 | 10.643 | 10.643 | 10.643 | 9.643
3383 | 7.806 | 3383 | HDH | 13.194 | 12.694 | 12.194 | 11.694 | 11.194 | 11.194 | 11.194 | 10.194
3384 | 7.457 | 3384 | HDH | 13.543 | 13.043 | 12.543 | 12.043 | 11.543 | 11.543 | 11.543 | 10.543
3385 | 7.272 | 3385 | HDH | 13.728 | 13.228 | 12.728 | 12.228 | 11.728 | 11.728 | 11.728 | 10.728
3386 | 7.153 | 3386 | HDH | 13.847 | 13.347 | 12.847 | 12.347 | 11.847 | 11.847 | 11.847 | 10.847
3387 | 6.942 | 3387 | HDH | 14.058 | 13.558 | 13.058 | 12.558 | 12.058 | 12.058 | 12.058 | 11.058
3388 | 7.342 | 3388 | HDH | 13.658 | 13.158 | 12.658 | 12.158 | 11.658 | 11.658 | 11.658 | 10.658
3389 | 8.918 | 3389 | HDH | 12.082 | 11.582 | 11.082 | 10.582 | 10.082 | 10.082 | 10.082 | 9.082
3390 | 10.801 | 3390 | HDH | 10.199 | 9.699 | 9.199 | 8.699 | 8.199 | 8.199 | 8.199 | 7.199
3391 | 13.191 | 3391 | HDH | 7.809 | 7.309 | 6.809 | 6.309 | 5.809 | 5.809 | 5.809 | 4.809
3392 | 15.234 | 3392 | HDH | 5.766 | 5.266 | 4.766 | 4.266 | 3.766 | 3.766 | 3.766 | 2.766
3393 | 16.947 | 3393 | HDH | 4.053 | 3.553 | 3.053 | 2.553 | 2.053 | 2.053 | 2.053 | 1.053
3394 | 18.13 | 3394 | HDH | 2.87 | 2.37 | 1.87 | 1.37 | 0.87 | 0.87 | 0.87 | FALSE
3395 | 18.877 | 3395 | HDH | 2.123 | 1.623 | 1.123 | 0.623 | 0.123 | 0.123 | 0.123 | FALSE
3396 | 19.289 | 3396 | HDH | 1.711 | 1.211 | 0.711 | 0.211 | FALSE | FALSE | FALSE | FALSE
3397 | 19.382 | 3397 | HDH | 1.618 | 1.118 | 0.618 | 0.118 | FALSE | FALSE | FALSE | FALSE
3398 | 19.158 | 3398 | HDH | 1.842 | 1.342 | 0.842 | 0.342 | FALSE | FALSE | FALSE | FALSE
3399 | 18.684 | 3399 | HDH | 2.316 | 1.816 | 1.316 | 0.816 | 0.316 | 0.316 | 0.316 | FALSE
3400 | 17.954 | 3400 | HDH | 3.046 | 2.546 | 2.046 | 1.546 | 1.046 | 1.046 | 1.046 | 0.046
3401 | 16.907 | 3401 | HDH | 4.093 | 3.593 | 3.093 | 2.593 | 2.093 | 2.093 | 2.093 | 1.093
3402 | 15.168 | 3402 | HDH | 5.832 | 5.332 | 4.832 | 4.332 | 3.832 | 3.832 | 3.832 | 2.832
3403 | 13.599 | 3403 | HDH | 7.401 | 6.901 | 6.401 | 5.901 | 5.401 | 5.401 | 5.401 | 4.401
3404 | 12.875 | 3404 | HDH | 8.125 | 7.625 | 7.125 | 6.625 | 6.125 | 6.125 | 6.125 | 5.125
3405 | 12.185 | 3405 | HDH | 8.815 | 8.315 | 7.815 | 7.315 | 6.815 | 6.815 | 6.815 | 5.815
3406 | 11.439 | 3406 | HDH | 9.561 | 9.061 | 8.561 | 8.061 | 7.561 | 7.561 | 7.561 | 6.561
3407 | 10.691 | 3407 | HDH | 10.309 | 9.809 | 9.309 | 8.809 | 8.309 | 8.309 | 8.309 | 7.309
3408 | 9.945 | 3408 | HDH | 11.055 | 10.555 | 10.055 | 9.555 | 9.055 | 9.055 | 9.055 | 8.055
3409 | 9.233 | 3409 | HDH | 11.767 | 11.267 | 10.767 | 10.267 | 9.767 | 9.767 | 9.767 | 8.767
3410 | 8.555 | 3410 | HDH | 12.445 | 11.945 | 11.445 | 10.945 | 10.445 | 10.445 | 10.445 | 9.445
3411 | 7.901 | 3411 | HDH | 13.099 | 12.599 | 12.099 | 11.599 | 11.099 | 11.099 | 11.099 | 10.099
3412 | 8.411 | 3412 | HDH | 12.589 | 12.089 | 11.589 | 11.089 | 10.589 | 10.589 | 10.589 | 9.589
3413 | 11.194 | 3413 | HDH | 9.806 | 9.306 | 8.806 | 8.306 | 7.806 | 7.806 | 7.806 | 6.806
3414 | 13.052 | 3414 | HDH | 7.948 | 7.448 | 6.948 | 6.448 | 5.948 | 5.948 | 5.948 | 4.948
3415 | 15.805 | 3415 | HDH | 5.195 | 4.695 | 4.195 | 3.695 | 3.195 | 3.195 | 3.195 | 2.195
3416 | 17.462 | 3416 | HDH | 3.538 | 3.038 | 2.538 | 2.038 | 1.538 | 1.538 | 1.538 | 0.538
3417 | 18.467 | 3417 | HDH | 2.533 | 2.033 | 1.533 | 1.033 | 0.533 | 0.533 | 0.533 | FALSE
3418 | 19.246 | 3418 | HDH | 1.754 | 1.254 | 0.754 | 0.254 | FALSE | FALSE | FALSE | FALSE
3419 | 19.79 | 3419 | HDH | 1.21 | 0.71 | 0.21 | FALSE | FALSE | FALSE | FALSE | FALSE
3420 | 20.207 | 3420 | HDH | 0.793 | 0.293 | FALSE | FALSE | FALSE | FALSE | FALSE | FALSE
3421 | 20.521 | 3421 | HDH | 0.479 | FALSE | FALSE | FALSE | FALSE | FALSE | FALSE | FALSE
3422 | 20.676 | 3422 | HDH | 0.324 | FALSE | FALSE | FALSE | FALSE | FALSE | FALSE | FALSE
3423 | 20.53 | 3423 | HDH | 0.47 | FALSE | FALSE | FALSE | FALSE | FALSE | FALSE | FALSE
3424 | 20.097 | 3424 | HDH | 0.903 | 0.403 | FALSE | FALSE | FALSE | FALSE | FALSE | FALSE
3425 | 19.184 | 3425 | HDH | 1.816 | 1.316 | 0.816 | 0.316 | FALSE | FALSE | FALSE | FALSE
3426 | 17.427 | 3426 | HDH | 3.573 | 3.073 | 2.573 | 2.073 | 1.573 | 1.573 | 1.573 | 0.573
3427 | 15.924 | 3427 | HDH | 5.076 | 4.576 | 4.076 | 3.576 | 3.076 | 3.076 | 3.076 | 2.076
3428 | 15.153 | 3428 | HDH | 5.847 | 5.347 | 4.847 | 4.347 | 3.847 | 3.847 | 3.847 | 2.847
3429 | 14.569 | 3429 | HDH | 6.431 | 5.931 | 5.431 | 4.931 | 4.431 | 4.431 | 4.431 | 3.431
3430 | 13.959 | 3430 | HDH | 7.041 | 6.541 | 6.041 | 5.541 | 5.041 | 5.041 | 5.041 | 4.041
3431 | 13.224 | 3431 | HDH | 7.776 | 7.276 | 6.776 | 6.276 | 5.776 | 5.776 | 5.776 | 4.776
3432 | 12.244 | 3432 | HDH | 8.756 | 8.256 | 7.756 | 7.256 | 6.756 | 6.756 | 6.756 | 5.756
3433 | 11.283 | 3433 | HDH | 9.717 | 9.217 | 8.717 | 8.217 | 7.717 | 7.717 | 7.717 | 6.717
3434 | 10.595 | 3434 | HDH | 10.405 | 9.905 | 9.405 | 8.905 | 8.405 | 8.405 | 8.405 | 7.405
3435 | 10.097 | 3435 | HDH | 10.903 | 10.403 | 9.903 | 9.403 | 8.903 | 8.903 | 8.903 | 7.903
3436 | 10.514 | 3436 | HDH | 10.486 | 9.986 | 9.486 | 8.986 | 8.486 | 8.486 | 8.486 | 7.486
3437 | 12.035 | 3437 | HDH | 8.965 | 8.465 | 7.965 | 7.465 | 6.965 | 6.965 | 6.965 | 5.965
3438 | 13.578 | 3438 | HDH | 7.422 | 6.922 | 6.422 | 5.922 | 5.422 | 5.422 | 5.422 | 4.422
3439 | 16.124 | 3439 | HDH | 4.876 | 4.376 | 3.876 | 3.376 | 2.876 | 2.876 | 2.876 | 1.876
3440 | 17.997 | 3440 | HDH | 3.003 | 2.503 | 2.003 | 1.503 | 1.003 | 1.003 | 1.003 | 0.003
3441 | 19.38 | 3441 | HDH | 1.62 | 1.12 | 0.62 | 0.12 | FALSE | FALSE | FALSE | FALSE
3442 | 20.501 | 3442 | HDH | 0.499 | FALSE | FALSE | FALSE | FALSE | FALSE | FALSE | FALSE
3443 | 21.213 | 3443 | HDH | FALSE | FALSE | FALSE | FALSE | FALSE | FALSE | FALSE | FALSE
3444 | 21.507 | 3444 | HDH | FALSE | FALSE | FALSE | FALSE | FALSE | FALSE | FALSE | FALSE
3445 | 21.462 | 3445 | HDH | FALSE | FALSE | FALSE | FALSE | FALSE | FALSE | FALSE | FALSE
3446 | 21.128 | 3446 | HDH | FALSE | FALSE | FALSE | FALSE | FALSE | FALSE | FALSE | FALSE
3447 | 20.496 | 3447 | HDH | 0.504 | 0.004 | FALSE | FALSE | FALSE | FALSE | FALSE | FALSE
3448 | 19.516 | 3448 | HDH | 1.484 | 0.984 | 0.484 | FALSE | FALSE | FALSE | FALSE | FALSE
3449 | 18.154 | 3449 | HDH | 2.846 | 2.346 | 1.846 | 1.346 | 0.846 | 0.846 | 0.846 | FALSE
3450 | 16.15 | 3450 | HDH | 4.85 | 4.35 | 3.85 | 3.35 | 2.85 | 2.85 | 2.85 | 1.85
3451 | 13.351 | 3451 | HDH | 7.649 | 7.149 | 6.649 | 6.149 | 5.649 | 5.649 | 5.649 | 4.649
3452 | 11.915 | 3452 | HDH | 9.085 | 8.585 | 8.085 | 7.585 | 7.085 | 7.085 | 7.085 | 6.085
3453 | 11.052 | 3453 | HDH | 9.948 | 9.448 | 8.948 | 8.448 | 7.948 | 7.948 | 7.948 | 6.948
3454 | 10.347 | 3454 | HDH | 10.653 | 10.153 | 9.653 | 9.153 | 8.653 | 8.653 | 8.653 | 7.653
3455 | 9.743 | 3455 | HDH | 11.257 | 10.757 | 10.257 | 9.757 | 9.257 | 9.257 | 9.257 | 8.257
3456 | 9.169 | 3456 | HDH | 11.831 | 11.331 | 10.831 | 10.331 | 9.831 | 9.831 | 9.831 | 8.831
3457 | 8.661 | 3457 | HDH | 12.339 | 11.839 | 11.339 | 10.839 | 10.339 | 10.339 | 10.339 | 9.339
3458 | 8.235 | 3458 | HDH | 12.765 | 12.265 | 11.765 | 11.265 | 10.765 | 10.765 | 10.765 | 9.765
3459 | 7.902 | 3459 | HDH | 13.098 | 12.598 | 12.098 | 11.598 | 11.098 | 11.098 | 11.098 | 10.098
3460 | 8.497 | 3460 | HDH | 12.503 | 12.003 | 11.503 | 11.003 | 10.503 | 10.503 | 10.503 | 9.503
3461 | 10.475 | 3461 | HDH | 10.525 | 10.025 | 9.525 | 9.025 | 8.525 | 8.525 | 8.525 | 7.525
3462 | 12.202 | 3462 | HDH | 8.798 | 8.298 | 7.798 | 7.298 | 6.798 | 6.798 | 6.798 | 5.798
3463 | 13.563 | 3463 | HDH | 7.437 | 6.937 | 6.437 | 5.937 | 5.437 | 5.437 | 5.437 | 4.437
3464 | 14.505 | 3464 | HDH | 6.495 | 5.995 | 5.495 | 4.995 | 4.495 | 4.495 | 4.495 | 3.495
3465 | 15.142 | 3465 | HDH | 5.858 | 5.358 | 4.858 | 4.358 | 3.858 | 3.858 | 3.858 | 2.858
3466 | 15.983 | 3466 | HDH | 5.017 | 4.517 | 4.017 | 3.517 | 3.017 | 3.017 | 3.017 | 2.017
3467 | 17.036 | 3467 | HDH | 3.964 | 3.464 | 2.964 | 2.464 | 1.964 | 1.964 | 1.964 | 0.964
3468 | 17.813 | 3468 | HDH | 3.187 | 2.687 | 2.187 | 1.687 | 1.187 | 1.187 | 1.187 | 0.187
3469 | 18.176 | 3469 | HDH | 2.824 | 2.324 | 1.824 | 1.324 | 0.824 | 0.824 | 0.824 | FALSE
3470 | 18.304 | 3470 | HDH | 2.696 | 2.196 | 1.696 | 1.196 | 0.696 | 0.696 | 0.696 | FALSE
3471 | 18.171 | 3471 | HDH | 2.829 | 2.329 | 1.829 | 1.329 | 0.829 | 0.829 | 0.829 | FALSE
3472 | 17.886 | 3472 | HDH | 3.114 | 2.614 | 2.114 | 1.614 | 1.114 | 1.114 | 1.114 | 0.114
3473 | 17.337 | 3473 | HDH | 3.663 | 3.163 | 2.663 | 2.163 | 1.663 | 1.663 | 1.663 | 0.663
3474 | 15.975 | 3474 | HDH | 5.025 | 4.525 | 4.025 | 3.525 | 3.025 | 3.025 | 3.025 | 2.025
3475 | 13.857 | 3475 | HDH | 7.143 | 6.643 | 6.143 | 5.643 | 5.143 | 5.143 | 5.143 | 4.143
3476 | 12.533 | 3476 | HDH | 8.467 | 7.967 | 7.467 | 6.967 | 6.467 | 6.467 | 6.467 | 5.467
3477 | 11.426 | 3477 | HDH | 9.574 | 9.074 | 8.574 | 8.074 | 7.574 | 7.574 | 7.574 | 6.574
3478 | 10.579 | 3478 | HDH | 10.421 | 9.921 | 9.421 | 8.921 | 8.421 | 8.421 | 8.421 | 7.421
3479 | 9.994 | 3479 | HDH | 11.006 | 10.506 | 10.006 | 9.506 | 9.006 | 9.006 | 9.006 | 8.006
3480 | 9.603 | 3480 | HDH | 11.397 | 10.897 | 10.397 | 9.897 | 9.397 | 9.397 | 9.397 | 8.397
3481 | 9.368 | 3481 | HDH | 11.632 | 11.132 | 10.632 | 10.132 | 9.632 | 9.632 | 9.632 | 8.632
3482 | 9.231 | 3482 | HDH | 11.769 | 11.269 | 10.769 | 10.269 | 9.769 | 9.769 | 9.769 | 8.769
3483 | 9.1 | 3483 | HDH | 11.9 | 11.4 | 10.9 | 10.4 | 9.9 | 9.9 | 9.9 | 8.9
3484 | 9.817 | 3484 | HDH | 11.183 | 10.683 | 10.183 | 9.683 | 9.183 | 9.183 | 9.183 | 8.183
3485 | 11.553 | 3485 | HDH | 9.447 | 8.947 | 8.447 | 7.947 | 7.447 | 7.447 | 7.447 | 6.447
3486 | 13.886 | 3486 | HDH | 7.114 | 6.614 | 6.114 | 5.614 | 5.114 | 5.114 | 5.114 | 4.114
3487 | 16.362 | 3487 | HDH | 4.638 | 4.138 | 3.638 | 3.138 | 2.638 | 2.638 | 2.638 | 1.638
3488 | 18.457 | 3488 | HDH | 2.543 | 2.043 | 1.543 | 1.043 | 0.543 | 0.543 | 0.543 | FALSE
3489 | 19.779 | 3489 | HDH | 1.221 | 0.721 | 0.221 | FALSE | FALSE | FALSE | FALSE | FALSE
3490 | 20.459 | 3490 | HDH | 0.541 | 0.041 | FALSE | FALSE | FALSE | FALSE | FALSE | FALSE
3491 | 20.813 | 3491 | HDH | 0.187 | FALSE | FALSE | FALSE | FALSE | FALSE | FALSE | FALSE
3492 | 20.877 | 3492 | HDH | 0.123 | FALSE | FALSE | FALSE | FALSE | FALSE | FALSE | FALSE
3493 | 20.767 | 3493 | HDH | 0.233 | FALSE | FALSE | FALSE | FALSE | FALSE | FALSE | FALSE
3494 | 20.556 | 3494 | HDH | 0.444 | FALSE | FALSE | FALSE | FALSE | FALSE | FALSE | FALSE
3495 | 20.188 | 3495 | HDH | 0.812 | 0.312 | FALSE | FALSE | FALSE | FALSE | FALSE | FALSE
3496 | 19.537 | 3496 | HDH | 1.463 | 0.963 | 0.463 | FALSE | FALSE | FALSE | FALSE | FALSE
3497 | 18.502 | 3497 | HDH | 2.498 | 1.998 | 1.498 | 0.998 | 0.498 | 0.498 | 0.498 | FALSE
3498 | 17.113 | 3498 | HDH | 3.887 | 3.387 | 2.887 | 2.387 | 1.887 | 1.887 | 1.887 | 0.887
3499 | 15.593 | 3499 | HDH | 5.407 | 4.907 | 4.407 | 3.907 | 3.407 | 3.407 | 3.407 | 2.407
3500 | 14.547 | 3500 | HDH | 6.453 | 5.953 | 5.453 | 4.953 | 4.453 | 4.453 | 4.453 | 3.453
3501 | 13.91 | 3501 | HDH | 7.09 | 6.59 | 6.09 | 5.59 | 5.09 | 5.09 | 5.09 | 4.09
3502 | 13.627 | 3502 | HDH | 7.373 | 6.873 | 6.373 | 5.873 | 5.373 | 5.373 | 5.373 | 4.373
3503 | 13.534 | 3503 | HDH | 7.466 | 6.966 | 6.466 | 5.966 | 5.466 | 5.466 | 5.466 | 4.466
3504 | 13.445 | 3504 | HDH | 7.555 | 7.055 | 6.555 | 6.055 | 5.555 | 5.555 | 5.555 | 4.555
3505 | 13.164 | 3505 | HDH | 7.836 | 7.336 | 6.836 | 6.336 | 5.836 | 5.836 | 5.836 | 4.836
3506 | 12.711 | 3506 | HDH | 8.289 | 7.789 | 7.289 | 6.789 | 6.289 | 6.289 | 6.289 | 5.289
3507 | 12.123 | 3507 | HDH | 8.877 | 8.377 | 7.877 | 7.377 | 6.877 | 6.877 | 6.877 | 5.877
3508 | 12.015 | 3508 | HDH | 8.985 | 8.485 | 7.985 | 7.485 | 6.985 | 6.985 | 6.985 | 5.985
3509 | 12.943 | 3509 | HDH | 8.057 | 7.557 | 7.057 | 6.557 | 6.057 | 6.057 | 6.057 | 5.057
3510 | 14.058 | 3510 | HDH | 6.942 | 6.442 | 5.942 | 5.442 | 4.942 | 4.942 | 4.942 | 3.942
3511 | 15.136 | 3511 | HDH | 5.864 | 5.364 | 4.864 | 4.364 | 3.864 | 3.864 | 3.864 | 2.864
3512 | 16.267 | 3512 | HDH | 4.733 | 4.233 | 3.733 | 3.233 | 2.733 | 2.733 | 2.733 | 1.733
3513 | 17.349 | 3513 | HDH | 3.651 | 3.151 | 2.651 | 2.151 | 1.651 | 1.651 | 1.651 | 0.651
3514 | 18.244 | 3514 | HDH | 2.756 | 2.256 | 1.756 | 1.256 | 0.756 | 0.756 | 0.756 | FALSE
3515 | 18.972 | 3515 | HDH | 2.028 | 1.528 | 1.028 | 0.528 | 0.028 | 0.028 | 0.028 | FALSE
3516 | 19.12 | 3516 | HDH | 1.88 | 1.38 | 0.88 | 0.38 | FALSE | FALSE | FALSE | FALSE
3517 | 18.785 | 3517 | HDH | 2.215 | 1.715 | 1.215 | 0.715 | 0.215 | 0.215 | 0.215 | FALSE
3518 | 18.417 | 3518 | HDH | 2.583 | 2.083 | 1.583 | 1.083 | 0.583 | 0.583 | 0.583 | FALSE
3519 | 17.969 | 3519 | HDH | 3.031 | 2.531 | 2.031 | 1.531 | 1.031 | 1.031 | 1.031 | 0.031
3520 | 17.476 | 3520 | HDH | 3.524 | 3.024 | 2.524 | 2.024 | 1.524 | 1.524 | 1.524 | 0.524
3521 | 16.718 | 3521 | HDH | 4.282 | 3.782 | 3.282 | 2.782 | 2.282 | 2.282 | 2.282 | 1.282
3522 | 15.537 | 3522 | HDH | 5.463 | 4.963 | 4.463 | 3.963 | 3.463 | 3.463 | 3.463 | 2.463
3523 | 13.676 | 3523 | HDH | 7.324 | 6.824 | 6.324 | 5.824 | 5.324 | 5.324 | 5.324 | 4.324
3524 | 12.696 | 3524 | HDH | 8.304 | 7.804 | 7.304 | 6.804 | 6.304 | 6.304 | 6.304 | 5.304
3525 | 12.138 | 3525 | HDH | 8.862 | 8.362 | 7.862 | 7.362 | 6.862 | 6.862 | 6.862 | 5.862
3526 | 11.77 | 3526 | HDH | 9.23 | 8.73 | 8.23 | 7.73 | 7.23 | 7.23 | 7.23 | 6.23
3527 | 11.483 | 3527 | HDH | 9.517 | 9.017 | 8.517 | 8.017 | 7.517 | 7.517 | 7.517 | 6.517
3528 | 11.125 | 3528 | HDH | 9.875 | 9.375 | 8.875 | 8.375 | 7.875 | 7.875 | 7.875 | 6.875
3529 | 10.65 | 3529 | HDH | 10.35 | 9.85 | 9.35 | 8.85 | 8.35 | 8.35 | 8.35 | 7.35
3530 | 10.152 | 3530 | HDH | 10.848 | 10.348 | 9.848 | 9.348 | 8.848 | 8.848 | 8.848 | 7.848
3531 | 9.715 | 3531 | HDH | 11.285 | 10.785 | 10.285 | 9.785 | 9.285 | 9.285 | 9.285 | 8.285
3532 | 10.129 | 3532 | HDH | 10.871 | 10.371 | 9.871 | 9.371 | 8.871 | 8.871 | 8.871 | 7.871
3533 | 11.108 | 3533 | HDH | 9.892 | 9.392 | 8.892 | 8.392 | 7.892 | 7.892 | 7.892 | 6.892
3534 | 12.154 | 3534 | HDH | 8.846 | 8.346 | 7.846 | 7.346 | 6.846 | 6.846 | 6.846 | 5.846
3535 | 12.991 | 3535 | HDH | 8.009 | 7.509 | 7.009 | 6.509 | 6.009 | 6.009 | 6.009 | 5.009
3536 | 13.36 | 3536 | HDH | 7.64 | 7.14 | 6.64 | 6.14 | 5.64 | 5.64 | 5.64 | 4.64
3537 | 13.435 | 3537 | HDH | 7.565 | 7.065 | 6.565 | 6.065 | 5.565 | 5.565 | 5.565 | 4.565
3538 | 13.671 | 3538 | HDH | 7.329 | 6.829 | 6.329 | 5.829 | 5.329 | 5.329 | 5.329 | 4.329
3539 | 13.844 | 3539 | HDH | 7.156 | 6.656 | 6.156 | 5.656 | 5.156 | 5.156 | 5.156 | 4.156
3540 | 13.879 | 3540 | HDH | 7.121 | 6.621 | 6.121 | 5.621 | 5.121 | 5.121 | 5.121 | 4.121
3541 | 13.824 | 3541 | HDH | 7.176 | 6.676 | 6.176 | 5.676 | 5.176 | 5.176 | 5.176 | 4.176
3542 | 13.821 | 3542 | HDH | 7.179 | 6.679 | 6.179 | 5.679 | 5.179 | 5.179 | 5.179 | 4.179
3543 | 13.785 | 3543 | HDH | 7.215 | 6.715 | 6.215 | 5.715 | 5.215 | 5.215 | 5.215 | 4.215
3544 | 13.589 | 3544 | HDH | 7.411 | 6.911 | 6.411 | 5.911 | 5.411 | 5.411 | 5.411 | 4.411
3545 | 13.24 | 3545 | HDH | 7.76 | 7.26 | 6.76 | 6.26 | 5.76 | 5.76 | 5.76 | 4.76
3546 | 12.519 | 3546 | HDH | 8.481 | 7.981 | 7.481 | 6.981 | 6.481 | 6.481 | 6.481 | 5.481
3547 | 10.817 | 3547 | HDH | 10.183 | 9.683 | 9.183 | 8.683 | 8.183 | 8.183 | 8.183 | 7.183
3548 | 9.847 | 3548 | HDH | 11.153 | 10.653 | 10.153 | 9.653 | 9.153 | 9.153 | 9.153 | 8.153
3549 | 9.244 | 3549 | HDH | 11.756 | 11.256 | 10.756 | 10.256 | 9.756 | 9.756 | 9.756 | 8.756
3550 | 8.568 | 3550 | HDH | 12.432 | 11.932 | 11.432 | 10.932 | 10.432 | 10.432 | 10.432 | 9.432
3551 | 7.947 | 3551 | HDH | 13.053 | 12.553 | 12.053 | 11.553 | 11.053 | 11.053 | 11.053 | 10.053
3552 | 7.406 | 3552 | HDH | 13.594 | 13.094 | 12.594 | 12.094 | 11.594 | 11.594 | 11.594 | 10.594
3553 | 6.921 | 3553 | HDH | 14.079 | 13.579 | 13.079 | 12.579 | 12.079 | 12.079 | 12.079 | 11.079
3554 | 6.538 | 3554 | HDH | 14.462 | 13.962 | 13.462 | 12.962 | 12.462 | 12.462 | 12.462 | 11.462
3555 | 6.118 | 3555 | HDH | 14.882 | 14.382 | 13.882 | 13.382 | 12.882 | 12.882 | 12.882 | 11.882
3556 | 6.841 | 3556 | HDH | 14.159 | 13.659 | 13.159 | 12.659 | 12.159 | 12.159 | 12.159 | 11.159
3557 | 8.635 | 3557 | HDH | 12.365 | 11.865 | 11.365 | 10.865 | 10.365 | 10.365 | 10.365 | 9.365
3558 | 11.127 | 3558 | HDH | 9.873 | 9.373 | 8.873 | 8.373 | 7.873 | 7.873 | 7.873 | 6.873
3559 | 13.384 | 3559 | HDH | 7.616 | 7.116 | 6.616 | 6.116 | 5.616 | 5.616 | 5.616 | 4.616
3560 | 14.98 | 3560 | HDH | 6.02 | 5.52 | 5.02 | 4.52 | 4.02 | 4.02 | 4.02 | 3.02
3561 | 16.285 | 3561 | HDH | 4.715 | 4.215 | 3.715 | 3.215 | 2.715 | 2.715 | 2.715 | 1.715
3562 | 17.332 | 3562 | HDH | 3.668 | 3.168 | 2.668 | 2.168 | 1.668 | 1.668 | 1.668 | 0.668
3563 | 18.063 | 3563 | HDH | 2.937 | 2.437 | 1.937 | 1.437 | 0.937 | 0.937 | 0.937 | FALSE
3564 | 18.511 | 3564 | HDH | 2.489 | 1.989 | 1.489 | 0.989 | 0.489 | 0.489 | 0.489 | FALSE
3565 | 18.719 | 3565 | HDH | 2.281 | 1.781 | 1.281 | 0.781 | 0.281 | 0.281 | 0.281 | FALSE
3566 | 18.678 | 3566 | HDH | 2.322 | 1.822 | 1.322 | 0.822 | 0.322 | 0.322 | 0.322 | FALSE
3567 | 18.511 | 3567 | HDH | 2.489 | 1.989 | 1.489 | 0.989 | 0.489 | 0.489 | 0.489 | FALSE
3568 | 18.041 | 3568 | HDH | 2.959 | 2.459 | 1.959 | 1.459 | 0.959 | 0.959 | 0.959 | FALSE
3569 | 17.343 | 3569 | HDH | 3.657 | 3.157 | 2.657 | 2.157 | 1.657 | 1.657 | 1.657 | 0.657
3570 | 15.955 | 3570 | HDH | 5.045 | 4.545 | 4.045 | 3.545 | 3.045 | 3.045 | 3.045 | 2.045
3571 | 14.059 | 3571 | HDH | 6.941 | 6.441 | 5.941 | 5.441 | 4.941 | 4.941 | 4.941 | 3.941
3572 | 13.225 | 3572 | HDH | 7.775 | 7.275 | 6.775 | 6.275 | 5.775 | 5.775 | 5.775 | 4.775
3573 | 13.024 | 3573 | HDH | 7.976 | 7.476 | 6.976 | 6.476 | 5.976 | 5.976 | 5.976 | 4.976
3574 | 12.74 | 3574 | HDH | 8.26 | 7.76 | 7.26 | 6.76 | 6.26 | 6.26 | 6.26 | 5.26
3575 | 12.47 | 3575 | HDH | 8.53 | 8.03 | 7.53 | 7.03 | 6.53 | 6.53 | 6.53 | 5.53
3576 | 12.298 | 3576 | HDH | 8.702 | 8.202 | 7.702 | 7.202 | 6.702 | 6.702 | 6.702 | 5.702
3577 | 12.124 | 3577 | HDH | 8.876 | 8.376 | 7.876 | 7.376 | 6.876 | 6.876 | 6.876 | 5.876
3578 | 11.999 | 3578 | HDH | 9.001 | 8.501 | 8.001 | 7.501 | 7.001 | 7.001 | 7.001 | 6.001
3579 | 11.889 | 3579 | HDH | 9.111 | 8.611 | 8.111 | 7.611 | 7.111 | 7.111 | 7.111 | 6.111
3580 | 12.017 | 3580 | HDH | 8.983 | 8.483 | 7.983 | 7.483 | 6.983 | 6.983 | 6.983 | 5.983
3581 | 12.916 | 3581 | HDH | 8.084 | 7.584 | 7.084 | 6.584 | 6.084 | 6.084 | 6.084 | 5.084
3582 | 14.494 | 3582 | HDH | 6.506 | 6.006 | 5.506 | 5.006 | 4.506 | 4.506 | 4.506 | 3.506
3583 | 16.147 | 3583 | HDH | 4.853 | 4.353 | 3.853 | 3.353 | 2.853 | 2.853 | 2.853 | 1.853
3584 | 17.614 | 3584 | HDH | 3.386 | 2.886 | 2.386 | 1.886 | 1.386 | 1.386 | 1.386 | 0.386
3585 | 18.739 | 3585 | HDH | 2.261 | 1.761 | 1.261 | 0.761 | 0.261 | 0.261 | 0.261 | FALSE
3586 | 19.682 | 3586 | HDH | 1.318 | 0.818 | 0.318 | FALSE | FALSE | FALSE | FALSE | FALSE
3587 | 20.479 | 3587 | HDH | 0.521 | 0.021 | FALSE | FALSE | FALSE | FALSE | FALSE | FALSE
3588 | 21.072 | 3588 | HDH | FALSE | FALSE | FALSE | FALSE | FALSE | FALSE | FALSE | FALSE
3589 | 21.27 | 3589 | HDH | FALSE | FALSE | FALSE | FALSE | FALSE | FALSE | FALSE | FALSE
3590 | 21.34 | 3590 | HDH | FALSE | FALSE | FALSE | FALSE | FALSE | FALSE | FALSE | FALSE
3591 | 21.192 | 3591 | HDH | FALSE | FALSE | FALSE | FALSE | FALSE | FALSE | FALSE | FALSE
3592 | 20.703 | 3592 | HDH | 0.297 | FALSE | FALSE | FALSE | FALSE | FALSE | FALSE | FALSE
3593 | 19.816 | 3593 | HDH | 1.184 | 0.684 | 0.184 | FALSE | FALSE | FALSE | FALSE | FALSE
3594 | 18.265 | 3594 | HDH | 2.735 | 2.235 | 1.735 | 1.235 | 0.735 | 0.735 | 0.735 | FALSE
3595 | 16.087 | 3595 | HDH | 4.913 | 4.413 | 3.913 | 3.413 | 2.913 | 2.913 | 2.913 | 1.913
3596 | 14.871 | 3596 | HDH | 6.129 | 5.629 | 5.129 | 4.629 | 4.129 | 4.129 | 4.129 | 3.129
3597 | 14.052 | 3597 | HDH | 6.948 | 6.448 | 5.948 | 5.448 | 4.948 | 4.948 | 4.948 | 3.948
3598 | 13.208 | 3598 | HDH | 7.792 | 7.292 | 6.792 | 6.292 | 5.792 | 5.792 | 5.792 | 4.792
3599 | 12.48 | 3599 | HDH | 8.52 | 8.02 | 7.52 | 7.02 | 6.52 | 6.52 | 6.52 | 5.52
3600 | 11.939 | 3600 | HDH | 9.061 | 8.561 | 8.061 | 7.561 | 7.061 | 7.061 | 7.061 | 6.061
3601 | 11.508 | 3601 | HDH | 9.492 | 8.992 | 8.492 | 7.992 | 7.492 | 7.492 | 7.492 | 6.492
3602 | 11.146 | 3602 | HDH | 9.854 | 9.354 | 8.854 | 8.354 | 7.854 | 7.854 | 7.854 | 6.854
3603 | 10.81 | 3603 | HDH | 10.19 | 9.69 | 9.19 | 8.69 | 8.19 | 8.19 | 8.19 | 7.19
3604 | 11.348 | 3604 | HDH | 9.652 | 9.152 | 8.652 | 8.152 | 7.652 | 7.652 | 7.652 | 6.652
3605 | 12.864 | 3605 | HDH | 8.136 | 7.636 | 7.136 | 6.636 | 6.136 | 6.136 | 6.136 | 5.136
3606 | 15.148 | 3606 | HDH | 5.852 | 5.352 | 4.852 | 4.352 | 3.852 | 3.852 | 3.852 | 2.852
3607 | 17.284 | 3607 | HDH | 3.716 | 3.216 | 2.716 | 2.216 | 1.716 | 1.716 | 1.716 | 0.716
3608 | 18.658 | 3608 | HDH | 2.342 | 1.842 | 1.342 | 0.842 | 0.342 | 0.342 | 0.342 | FALSE
3609 | 19.623 | 3609 | HDH | 1.377 | 0.877 | 0.377 | FALSE | FALSE | FALSE | FALSE | FALSE
3610 | 20.455 | 3610 | HDH | 0.545 | 0.045 | FALSE | FALSE | FALSE | FALSE | FALSE | FALSE
3611 | 21.151 | 3611 | HDH | FALSE | FALSE | FALSE | FALSE | FALSE | FALSE | FALSE | FALSE
3612 | 21.667 | 3612 | HDH | FALSE | FALSE | FALSE | FALSE | FALSE | FALSE | FALSE | FALSE
3613 | 21.958 | 3613 | HDH | FALSE | FALSE | FALSE | FALSE | FALSE | FALSE | FALSE | FALSE
3614 | 21.992 | 3614 | HDH | FALSE | FALSE | FALSE | FALSE | FALSE | FALSE | FALSE | FALSE
3615 | 21.804 | 3615 | HDH | FALSE | FALSE | FALSE | FALSE | FALSE | FALSE | FALSE | FALSE
3616 | 21.373 | 3616 | HDH | FALSE | FALSE | FALSE | FALSE | FALSE | FALSE | FALSE | FALSE
3617 | 20.63 | 3617 | HDH | 0.37 | FALSE | FALSE | FALSE | FALSE | FALSE | FALSE | FALSE
3618 | 19.077 | 3618 | HDH | 1.923 | 1.423 | 0.923 | 0.423 | FALSE | FALSE | FALSE | FALSE
3619 | 16.805 | 3619 | HDH | 4.195 | 3.695 | 3.195 | 2.695 | 2.195 | 2.195 | 2.195 | 1.195
3620 | 16.136 | 3620 | HDH | 4.864 | 4.364 | 3.864 | 3.364 | 2.864 | 2.864 | 2.864 | 1.864
3621 | 15.65 | 3621 | HDH | 5.35 | 4.85 | 4.35 | 3.85 | 3.35 | 3.35 | 3.35 | 2.35
3622 | 14.627 | 3622 | HDH | 6.373 | 5.873 | 5.373 | 4.873 | 4.373 | 4.373 | 4.373 | 3.373
3623 | 13.717 | 3623 | HDH | 7.283 | 6.783 | 6.283 | 5.783 | 5.283 | 5.283 | 5.283 | 4.283
3624 | 13.023 | 3624 | HDH | 7.977 | 7.477 | 6.977 | 6.477 | 5.977 | 5.977 | 5.977 | 4.977
3625 | 12.499 | 3625 | HDH | 8.501 | 8.001 | 7.501 | 7.001 | 6.501 | 6.501 | 6.501 | 5.501
3626 | 12.033 | 3626 | HDH | 8.967 | 8.467 | 7.967 | 7.467 | 6.967 | 6.967 | 6.967 | 5.967
3627 | 11.592 | 3627 | HDH | 9.408 | 8.908 | 8.408 | 7.908 | 7.408 | 7.408 | 7.408 | 6.408
3628 | 12.544 | 3628 | HDH | 8.456 | 7.956 | 7.456 | 6.956 | 6.456 | 6.456 | 6.456 | 5.456
3629 | 14.526 | 3629 | HDH | 6.474 | 5.974 | 5.474 | 4.974 | 4.474 | 4.474 | 4.474 | 3.474
3630 | 16.561 | 3630 | HDH | 4.439 | 3.939 | 3.439 | 2.939 | 2.439 | 2.439 | 2.439 | 1.439
3631 | 18.973 | 3631 | HDH | 2.027 | 1.527 | 1.027 | 0.527 | 0.027 | 0.027 | 0.027 | FALSE
3632 | 20.722 | 3632 | HDH | 0.278 | FALSE | FALSE | FALSE | FALSE | FALSE | FALSE | FALSE
3633 | 22.1 | 3633 | HDH | FALSE | FALSE | FALSE | FALSE | FALSE | FALSE | FALSE | FALSE
3634 | 23.239 | 3634 | HDH | FALSE | FALSE | FALSE | FALSE | FALSE | FALSE | FALSE | FALSE
3635 | 24.206 | 3635 | HDH | FALSE | FALSE | FALSE | FALSE | FALSE | FALSE | FALSE | FALSE
3636 | 24.943 | 3636 | HDH | FALSE | FALSE | FALSE | FALSE | FALSE | FALSE | FALSE | FALSE
3637 | 25.432 | 3637 | HDH | FALSE | FALSE | FALSE | FALSE | FALSE | FALSE | FALSE | FALSE
3638 | 25.688 | 3638 | HDH | FALSE | FALSE | FALSE | FALSE | FALSE | FALSE | FALSE | FALSE
3639 | 25.645 | 3639 | HDH | FALSE | FALSE | FALSE | FALSE | FALSE | FALSE | FALSE | FALSE
3640 | 25.366 | 3640 | HDH | FALSE | FALSE | FALSE | FALSE | FALSE | FALSE | FALSE | FALSE
3641 | 24.763 | 3641 | HDH | FALSE | FALSE | FALSE | FALSE | FALSE | FALSE | FALSE | FALSE
3642 | 23.142 | 3642 | HDH | FALSE | FALSE | FALSE | FALSE | FALSE | FALSE | FALSE | FALSE
3643 | 21.162 | 3643 | HDH | FALSE | FALSE | FALSE | FALSE | FALSE | FALSE | FALSE | FALSE
3644 | 19.932 | 3644 | HDH | 1.068 | 0.568 | 0.068 | FALSE | FALSE | FALSE | FALSE | FALSE
3645 | 18.67 | 3645 | HDH | 2.33 | 1.83 | 1.33 | 0.83 | 0.33 | 0.33 | 0.33 | FALSE
3646 | 17.333 | 3646 | HDH | 3.667 | 3.167 | 2.667 | 2.167 | 1.667 | 1.667 | 1.667 | 0.667
3647 | 16.31 | 3647 | HDH | 4.69 | 4.19 | 3.69 | 3.19 | 2.69 | 2.69 | 2.69 | 1.69
3648 | 15.598 | 3648 | HDH | 5.402 | 4.902 | 4.402 | 3.902 | 3.402 | 3.402 | 3.402 | 2.402
3649 | 15.143 | 3649 | HDH | 5.857 | 5.357 | 4.857 | 4.357 | 3.857 | 3.857 | 3.857 | 2.857
3650 | 14.848 | 3650 | HDH | 6.152 | 5.652 | 5.152 | 4.652 | 4.152 | 4.152 | 4.152 | 3.152
3651 | 14.607 | 3651 | HDH | 6.393 | 5.893 | 5.393 | 4.893 | 4.393 | 4.393 | 4.393 | 3.393
3652 | 15.505 | 3652 | HDH | 5.495 | 4.995 | 4.495 | 3.995 | 3.495 | 3.495 | 3.495 | 2.495
3653 | 17.079 | 3653 | HDH | 3.921 | 3.421 | 2.921 | 2.421 | 1.921 | 1.921 | 1.921 | 0.921
3654 | 19.068 | 3654 | HDH | 1.932 | 1.432 | 0.932 | 0.432 | FALSE | FALSE | FALSE | FALSE
3655 | 21.876 | 3655 | HDH | FALSE | FALSE | FALSE | FALSE | FALSE | FALSE | FALSE | FALSE
3656 | 24.39 | 3656 | HDH | FALSE | FALSE | FALSE | FALSE | FALSE | FALSE | FALSE | FALSE
3657 | 26.028 | 3657 | HDH | FALSE | FALSE | FALSE | FALSE | FALSE | FALSE | FALSE | FALSE
3658 | 27.146 | 3658 | HDH | FALSE | FALSE | FALSE | FALSE | FALSE | FALSE | FALSE | FALSE
3659 | 27.942 | 3659 | HDH | FALSE | FALSE | FALSE | FALSE | FALSE | FALSE | FALSE | FALSE
3660 | 28.428 | 3660 | HDH | FALSE | FALSE | FALSE | FALSE | FALSE | FALSE | FALSE | FALSE
3661 | 28.622 | 3661 | HDH | FALSE | FALSE | FALSE | FALSE | FALSE | FALSE | FALSE | FALSE
3662 | 28.567 | 3662 | HDH | FALSE | FALSE | FALSE | FALSE | FALSE | FALSE | FALSE | FALSE
3663 | 28.247 | 3663 | HDH | FALSE | FALSE | FALSE | FALSE | FALSE | FALSE | FALSE | FALSE
3664 | 27.54 | 3664 | HDH | FALSE | FALSE | FALSE | FALSE | FALSE | FALSE | FALSE | FALSE
3665 | 26.159 | 3665 | HDH | FALSE | FALSE | FALSE | FALSE | FALSE | FALSE | FALSE | FALSE
3666 | 23.844 | 3666 | HDH | FALSE | FALSE | FALSE | FALSE | FALSE | FALSE | FALSE | FALSE
3667 | 20.965 | 3667 | HDH | 0.035 | FALSE | FALSE | FALSE | FALSE | FALSE | FALSE | FALSE
3668 | 19.329 | 3668 | HDH | 1.671 | 1.171 | 0.671 | 0.171 | FALSE | FALSE | FALSE | FALSE
3669 | 18.405 | 3669 | HDH | 2.595 | 2.095 | 1.595 | 1.095 | 0.595 | 0.595 | 0.595 | FALSE
3670 | 17.695 | 3670 | HDH | 3.305 | 2.805 | 2.305 | 1.805 | 1.305 | 1.305 | 1.305 | 0.305
3671 | 16.902 | 3671 | HDH | 4.098 | 3.598 | 3.098 | 2.598 | 2.098 | 2.098 | 2.098 | 1.098
3672 | 16.172 | 3672 | HDH | 4.828 | 4.328 | 3.828 | 3.328 | 2.828 | 2.828 | 2.828 | 1.828
3673 | 15.587 | 3673 | HDH | 5.413 | 4.913 | 4.413 | 3.913 | 3.413 | 3.413 | 3.413 | 2.413
3674 | 15.158 | 3674 | HDH | 5.842 | 5.342 | 4.842 | 4.342 | 3.842 | 3.842 | 3.842 | 2.842
3675 | 14.872 | 3675 | HDH | 6.128 | 5.628 | 5.128 | 4.628 | 4.128 | 4.128 | 4.128 | 3.128
3676 | 15.396 | 3676 | HDH | 5.604 | 5.104 | 4.604 | 4.104 | 3.604 | 3.604 | 3.604 | 2.604
3677 | 16.312 | 3677 | HDH | 4.688 | 4.188 | 3.688 | 3.188 | 2.688 | 2.688 | 2.688 | 1.688
3678 | 17.279 | 3678 | HDH | 3.721 | 3.221 | 2.721 | 2.221 | 1.721 | 1.721 | 1.721 | 0.721
3679 | 18.363 | 3679 | HDH | 2.637 | 2.137 | 1.637 | 1.137 | 0.637 | 0.637 | 0.637 | FALSE
3680 | 19.183 | 3680 | HDH | 1.817 | 1.317 | 0.817 | 0.317 | FALSE | FALSE | FALSE | FALSE
3681 | 19.101 | 3681 | HDH | 1.899 | 1.399 | 0.899 | 0.399 | FALSE | FALSE | FALSE | FALSE
3682 | 18.385 | 3682 | HDH | 2.615 | 2.115 | 1.615 | 1.115 | 0.615 | 0.615 | 0.615 | FALSE
3683 | 17.657 | 3683 | HDH | 3.343 | 2.843 | 2.343 | 1.843 | 1.343 | 1.343 | 1.343 | 0.343
3684 | 17.628 | 3684 | HDH | 3.372 | 2.872 | 2.372 | 1.872 | 1.372 | 1.372 | 1.372 | 0.372
3685 | 18.035 | 3685 | HDH | 2.965 | 2.465 | 1.965 | 1.465 | 0.965 | 0.965 | 0.965 | FALSE
3686 | 18.715 | 3686 | HDH | 2.285 | 1.785 | 1.285 | 0.785 | 0.285 | 0.285 | 0.285 | FALSE
3687 | 19.212 | 3687 | HDH | 1.788 | 1.288 | 0.788 | 0.288 | FALSE | FALSE | FALSE | FALSE
3688 | 19.128 | 3688 | HDH | 1.872 | 1.372 | 0.872 | 0.372 | FALSE | FALSE | FALSE | FALSE
3689 | 18.554 | 3689 | HDH | 2.446 | 1.946 | 1.446 | 0.946 | 0.446 | 0.446 | 0.446 | FALSE
3690 | 17.441 | 3690 | HDH | 3.559 | 3.059 | 2.559 | 2.059 | 1.559 | 1.559 | 1.559 | 0.559
3691 | 15.607 | 3691 | HDH | 5.393 | 4.893 | 4.393 | 3.893 | 3.393 | 3.393 | 3.393 | 2.393
3692 | 14.686 | 3692 | HDH | 6.314 | 5.814 | 5.314 | 4.814 | 4.314 | 4.314 | 4.314 | 3.314
3693 | 14.032 | 3693 | HDH | 6.968 | 6.468 | 5.968 | 5.468 | 4.968 | 4.968 | 4.968 | 3.968
3694 | 13.529 | 3694 | HDH | 7.471 | 6.971 | 6.471 | 5.971 | 5.471 | 5.471 | 5.471 | 4.471
3695 | 13.151 | 3695 | HDH | 7.849 | 7.349 | 6.849 | 6.349 | 5.849 | 5.849 | 5.849 | 4.849
3696 | 12.85 | 3696 | HDH | 8.15 | 7.65 | 7.15 | 6.65 | 6.15 | 6.15 | 6.15 | 5.15
3697 | 12.452 | 3697 | HDH | 8.548 | 8.048 | 7.548 | 7.048 | 6.548 | 6.548 | 6.548 | 5.548
3698 | 11.769 | 3698 | HDH | 9.231 | 8.731 | 8.231 | 7.731 | 7.231 | 7.231 | 7.231 | 6.231
3699 | 11.079 | 3699 | HDH | 9.921 | 9.421 | 8.921 | 8.421 | 7.921 | 7.921 | 7.921 | 6.921
3700 | 11.92 | 3700 | HDH | 9.08 | 8.58 | 8.08 | 7.58 | 7.08 | 7.08 | 7.08 | 6.08
3701 | 13.875 | 3701 | HDH | 7.125 | 6.625 | 6.125 | 5.625 | 5.125 | 5.125 | 5.125 | 4.125
3702 | 16.033 | 3702 | HDH | 4.967 | 4.467 | 3.967 | 3.467 | 2.967 | 2.967 | 2.967 | 1.967
3703 | 18.606 | 3703 | HDH | 2.394 | 1.894 | 1.394 | 0.894 | 0.394 | 0.394 | 0.394 | FALSE
3704 | 20.361 | 3704 | HDH | 0.639 | 0.139 | FALSE | FALSE | FALSE | FALSE | FALSE | FALSE
3705 | 21.319 | 3705 | HDH | FALSE | FALSE | FALSE | FALSE | FALSE | FALSE | FALSE | FALSE
3706 | 21.786 | 3706 | HDH | FALSE | FALSE | FALSE | FALSE | FALSE | FALSE | FALSE | FALSE
3707 | 22.557 | 3707 | HDH | FALSE | FALSE | FALSE | FALSE | FALSE | FALSE | FALSE | FALSE
3708 | 24.168 | 3708 | HDH | FALSE | FALSE | FALSE | FALSE | FALSE | FALSE | FALSE | FALSE
3709 | 25.788 | 3709 | HDH | FALSE | FALSE | FALSE | FALSE | FALSE | FALSE | FALSE | FALSE
3710 | 26.154 | 3710 | HDH | FALSE | FALSE | FALSE | FALSE | FALSE | FALSE | FALSE | FALSE
3711 | 25.451 | 3711 | HDH | FALSE | FALSE | FALSE | FALSE | FALSE | FALSE | FALSE | FALSE
3712 | 24.192 | 3712 | HDH | FALSE | FALSE | FALSE | FALSE | FALSE | FALSE | FALSE | FALSE
3713 | 23.065 | 3713 | HDH | FALSE | FALSE | FALSE | FALSE | FALSE | FALSE | FALSE | FALSE
3714 | 21.938 | 3714 | HDH | FALSE | FALSE | FALSE | FALSE | FALSE | FALSE | FALSE | FALSE
3715 | 20.918 | 3715 | HDH | 0.082 | FALSE | FALSE | FALSE | FALSE | FALSE | FALSE | FALSE
3716 | 20.109 | 3716 | HDH | 0.891 | 0.391 | FALSE | FALSE | FALSE | FALSE | FALSE | FALSE
3717 | 19.021 | 3717 | HDH | 1.979 | 1.479 | 0.979 | 0.479 | FALSE | FALSE | FALSE | FALSE
3718 | 17.687 | 3718 | HDH | 3.313 | 2.813 | 2.313 | 1.813 | 1.313 | 1.313 | 1.313 | 0.313
3719 | 16.184 | 3719 | HDH | 4.816 | 4.316 | 3.816 | 3.316 | 2.816 | 2.816 | 2.816 | 1.816
3720 | 14.866 | 3720 | HDH | 6.134 | 5.634 | 5.134 | 4.634 | 4.134 | 4.134 | 4.134 | 3.134
3721 | 14.045 | 3721 | HDH | 6.955 | 6.455 | 5.955 | 5.455 | 4.955 | 4.955 | 4.955 | 3.955
3722 | 13.727 | 3722 | HDH | 7.273 | 6.773 | 6.273 | 5.773 | 5.273 | 5.273 | 5.273 | 4.273
3723 | 13.801 | 3723 | HDH | 7.199 | 6.699 | 6.199 | 5.699 | 5.199 | 5.199 | 5.199 | 4.199
3724 | 14.706 | 3724 | HDH | 6.294 | 5.794 | 5.294 | 4.794 | 4.294 | 4.294 | 4.294 | 3.294
3725 | 15.159 | 3725 | HDH | 5.841 | 5.341 | 4.841 | 4.341 | 3.841 | 3.841 | 3.841 | 2.841
3726 | 14.931 | 3726 | HDH | 6.069 | 5.569 | 5.069 | 4.569 | 4.069 | 4.069 | 4.069 | 3.069
3727 | 14.781 | 3727 | HDH | 6.219 | 5.719 | 5.219 | 4.719 | 4.219 | 4.219 | 4.219 | 3.219
3728 | 15.535 | 3728 | HDH | 5.465 | 4.965 | 4.465 | 3.965 | 3.465 | 3.465 | 3.465 | 2.465
3729 | 16.591 | 3729 | HDH | 4.409 | 3.909 | 3.409 | 2.909 | 2.409 | 2.409 | 2.409 | 1.409
3730 | 17.825 | 3730 | HDH | 3.175 | 2.675 | 2.175 | 1.675 | 1.175 | 1.175 | 1.175 | 0.175
3731 | 19.123 | 3731 | HDH | 1.877 | 1.377 | 0.877 | 0.377 | FALSE | FALSE | FALSE | FALSE
3732 | 19.893 | 3732 | HDH | 1.107 | 0.607 | 0.107 | FALSE | FALSE | FALSE | FALSE | FALSE
3733 | 20.053 | 3733 | HDH | 0.947 | 0.447 | FALSE | FALSE | FALSE | FALSE | FALSE | FALSE
3734 | 19.87 | 3734 | HDH | 1.13 | 0.63 | 0.13 | FALSE | FALSE | FALSE | FALSE | FALSE
3735 | 19.578 | 3735 | HDH | 1.422 | 0.922 | 0.422 | FALSE | FALSE | FALSE | FALSE | FALSE
3736 | 18.987 | 3736 | HDH | 2.013 | 1.513 | 1.013 | 0.513 | 0.013 | 0.013 | 0.013 | FALSE
3737 | 17.997 | 3737 | HDH | 3.003 | 2.503 | 2.003 | 1.503 | 1.003 | 1.003 | 1.003 | 0.003
3738 | 16.609 | 3738 | HDH | 4.391 | 3.891 | 3.391 | 2.891 | 2.391 | 2.391 | 2.391 | 1.391
3739 | 15.005 | 3739 | HDH | 5.995 | 5.495 | 4.995 | 4.495 | 3.995 | 3.995 | 3.995 | 2.995
3740 | 13.969 | 3740 | HDH | 7.031 | 6.531 | 6.031 | 5.531 | 5.031 | 5.031 | 5.031 | 4.031
3741 | 13.17 | 3741 | HDH | 7.83 | 7.33 | 6.83 | 6.33 | 5.83 | 5.83 | 5.83 | 4.83
3742 | 12.276 | 3742 | HDH | 8.724 | 8.224 | 7.724 | 7.224 | 6.724 | 6.724 | 6.724 | 5.724
3743 | 11.254 | 3743 | HDH | 9.746 | 9.246 | 8.746 | 8.246 | 7.746 | 7.746 | 7.746 | 6.746
3744 | 10.441 | 3744 | HDH | 10.559 | 10.059 | 9.559 | 9.059 | 8.559 | 8.559 | 8.559 | 7.559
3745 | 9.932 | 3745 | HDH | 11.068 | 10.568 | 10.068 | 9.568 | 9.068 | 9.068 | 9.068 | 8.068
3746 | 9.47 | 3746 | HDH | 11.53 | 11.03 | 10.53 | 10.03 | 9.53 | 9.53 | 9.53 | 8.53
3747 | 9.045 | 3747 | HDH | 11.955 | 11.455 | 10.955 | 10.455 | 9.955 | 9.955 | 9.955 | 8.955
3748 | 9.1 | 3748 | HDH | 11.9 | 11.4 | 10.9 | 10.4 | 9.9 | 9.9 | 9.9 | 8.9
3749 | 10.079 | 3749 | HDH | 10.921 | 10.421 | 9.921 | 9.421 | 8.921 | 8.921 | 8.921 | 7.921
3750 | 11.517 | 3750 | HDH | 9.483 | 8.983 | 8.483 | 7.983 | 7.483 | 7.483 | 7.483 | 6.483
3751 | 13.04 | 3751 | HDH | 7.96 | 7.46 | 6.96 | 6.46 | 5.96 | 5.96 | 5.96 | 4.96
3752 | 14.274 | 3752 | HDH | 6.726 | 6.226 | 5.726 | 5.226 | 4.726 | 4.726 | 4.726 | 3.726
3753 | 15.125 | 3753 | HDH | 5.875 | 5.375 | 4.875 | 4.375 | 3.875 | 3.875 | 3.875 | 2.875
3754 | 15.858 | 3754 | HDH | 5.142 | 4.642 | 4.142 | 3.642 | 3.142 | 3.142 | 3.142 | 2.142
3755 | 16.359 | 3755 | HDH | 4.641 | 4.141 | 3.641 | 3.141 | 2.641 | 2.641 | 2.641 | 1.641
3756 | 17.27 | 3756 | HDH | 3.73 | 3.23 | 2.73 | 2.23 | 1.73 | 1.73 | 1.73 | 0.73
3757 | 17.886 | 3757 | HDH | 3.114 | 2.614 | 2.114 | 1.614 | 1.114 | 1.114 | 1.114 | 0.114
3758 | 17.83 | 3758 | HDH | 3.17 | 2.67 | 2.17 | 1.67 | 1.17 | 1.17 | 1.17 | 0.17
3759 | 17.566 | 3759 | HDH | 3.434 | 2.934 | 2.434 | 1.934 | 1.434 | 1.434 | 1.434 | 0.434
3760 | 17.278 | 3760 | HDH | 3.722 | 3.222 | 2.722 | 2.222 | 1.722 | 1.722 | 1.722 | 0.722
3761 | 16.764 | 3761 | HDH | 4.236 | 3.736 | 3.236 | 2.736 | 2.236 | 2.236 | 2.236 | 1.236
3762 | 15.691 | 3762 | HDH | 5.309 | 4.809 | 4.309 | 3.809 | 3.309 | 3.309 | 3.309 | 2.309
3763 | 13.45 | 3763 | HDH | 7.55 | 7.05 | 6.55 | 6.05 | 5.55 | 5.55 | 5.55 | 4.55
3764 | 12.211 | 3764 | HDH | 8.789 | 8.289 | 7.789 | 7.289 | 6.789 | 6.789 | 6.789 | 5.789
3765 | 11.807 | 3765 | HDH | 9.193 | 8.693 | 8.193 | 7.693 | 7.193 | 7.193 | 7.193 | 6.193
3766 | 11.462 | 3766 | HDH | 9.538 | 9.038 | 8.538 | 8.038 | 7.538 | 7.538 | 7.538 | 6.538
3767 | 10.876 | 3767 | HDH | 10.124 | 9.624 | 9.124 | 8.624 | 8.124 | 8.124 | 8.124 | 7.124
3768 | 10.292 | 3768 | HDH | 10.708 | 10.208 | 9.708 | 9.208 | 8.708 | 8.708 | 8.708 | 7.708
3769 | 9.83 | 3769 | HDH | 11.17 | 10.67 | 10.17 | 9.67 | 9.17 | 9.17 | 9.17 | 8.17
3770 | 9.778 | 3770 | HDH | 11.222 | 10.722 | 10.222 | 9.722 | 9.222 | 9.222 | 9.222 | 8.222
3771 | 9.768 | 3771 | HDH | 11.232 | 10.732 | 10.232 | 9.732 | 9.232 | 9.232 | 9.232 | 8.232
3772 | 10.103 | 3772 | HDH | 10.897 | 10.397 | 9.897 | 9.397 | 8.897 | 8.897 | 8.897 | 7.897
3773 | 11.211 | 3773 | HDH | 9.789 | 9.289 | 8.789 | 8.289 | 7.789 | 7.789 | 7.789 | 6.789
3774 | 13.532 | 3774 | HDH | 7.468 | 6.968 | 6.468 | 5.968 | 5.468 | 5.468 | 5.468 | 4.468
3775 | 15.753 | 3775 | HDH | 5.247 | 4.747 | 4.247 | 3.747 | 3.247 | 3.247 | 3.247 | 2.247
3776 | 17.672 | 3776 | HDH | 3.328 | 2.828 | 2.328 | 1.828 | 1.328 | 1.328 | 1.328 | 0.328
3777 | 19.536 | 3777 | HDH | 1.464 | 0.964 | 0.464 | FALSE | FALSE | FALSE | FALSE | FALSE
3778 | 21.043 | 3778 | HDH | FALSE | FALSE | FALSE | FALSE | FALSE | FALSE | FALSE | FALSE
3779 | 22.043 | 3779 | HDH | FALSE | FALSE | FALSE | FALSE | FALSE | FALSE | FALSE | FALSE
3780 | 22.421 | 3780 | HDH | FALSE | FALSE | FALSE | FALSE | FALSE | FALSE | FALSE | FALSE
3781 | 21.397 | 3781 | HDH | FALSE | FALSE | FALSE | FALSE | FALSE | FALSE | FALSE | FALSE
3782 | 18.942 | 3782 | HDH | 2.058 | 1.558 | 1.058 | 0.558 | 0.058 | 0.058 | 0.058 | FALSE
3783 | 17.088 | 3783 | HDH | 3.912 | 3.412 | 2.912 | 2.412 | 1.912 | 1.912 | 1.912 | 0.912
3784 | 16.742 | 3784 | HDH | 4.258 | 3.758 | 3.258 | 2.758 | 2.258 | 2.258 | 2.258 | 1.258
3785 | 16.499 | 3785 | HDH | 4.501 | 4.001 | 3.501 | 3.001 | 2.501 | 2.501 | 2.501 | 1.501
3786 | 15.675 | 3786 | HDH | 5.325 | 4.825 | 4.325 | 3.825 | 3.325 | 3.325 | 3.325 | 2.325
3787 | 14.485 | 3787 | HDH | 6.515 | 6.015 | 5.515 | 5.015 | 4.515 | 4.515 | 4.515 | 3.515
3788 | 13.587 | 3788 | HDH | 7.413 | 6.913 | 6.413 | 5.913 | 5.413 | 5.413 | 5.413 | 4.413
3789 | 13.069 | 3789 | HDH | 7.931 | 7.431 | 6.931 | 6.431 | 5.931 | 5.931 | 5.931 | 4.931
3790 | 12.79 | 3790 | HDH | 8.21 | 7.71 | 7.21 | 6.71 | 6.21 | 6.21 | 6.21 | 5.21
3791 | 12.464 | 3791 | HDH | 8.536 | 8.036 | 7.536 | 7.036 | 6.536 | 6.536 | 6.536 | 5.536
3792 | 12.212 | 3792 | HDH | 8.788 | 8.288 | 7.788 | 7.288 | 6.788 | 6.788 | 6.788 | 5.788
3793 | 12.02 | 3793 | HDH | 8.98 | 8.48 | 7.98 | 7.48 | 6.98 | 6.98 | 6.98 | 5.98
3794 | 11.747 | 3794 | HDH | 9.253 | 8.753 | 8.253 | 7.753 | 7.253 | 7.253 | 7.253 | 6.253
3795 | 11.38 | 3795 | HDH | 9.62 | 9.12 | 8.62 | 8.12 | 7.62 | 7.62 | 7.62 | 6.62
3796 | 11.172 | 3796 | HDH | 9.828 | 9.328 | 8.828 | 8.328 | 7.828 | 7.828 | 7.828 | 6.828
3797 | 11.371 | 3797 | HDH | 9.629 | 9.129 | 8.629 | 8.129 | 7.629 | 7.629 | 7.629 | 6.629
3798 | 12.074 | 3798 | HDH | 8.926 | 8.426 | 7.926 | 7.426 | 6.926 | 6.926 | 6.926 | 5.926
3799 | 13.311 | 3799 | HDH | 7.689 | 7.189 | 6.689 | 6.189 | 5.689 | 5.689 | 5.689 | 4.689
3800 | 14.761 | 3800 | HDH | 6.239 | 5.739 | 5.239 | 4.739 | 4.239 | 4.239 | 4.239 | 3.239
3801 | 15.885 | 3801 | HDH | 5.115 | 4.615 | 4.115 | 3.615 | 3.115 | 3.115 | 3.115 | 2.115
3802 | 16.678 | 3802 | HDH | 4.322 | 3.822 | 3.322 | 2.822 | 2.322 | 2.322 | 2.322 | 1.322
3803 | 17.26 | 3803 | HDH | 3.74 | 3.24 | 2.74 | 2.24 | 1.74 | 1.74 | 1.74 | 0.74
3804 | 17.541 | 3804 | HDH | 3.459 | 2.959 | 2.459 | 1.959 | 1.459 | 1.459 | 1.459 | 0.459
3805 | 17.577 | 3805 | HDH | 3.423 | 2.923 | 2.423 | 1.923 | 1.423 | 1.423 | 1.423 | 0.423
3806 | 17.453 | 3806 | HDH | 3.547 | 3.047 | 2.547 | 2.047 | 1.547 | 1.547 | 1.547 | 0.547
3807 | 17.269 | 3807 | HDH | 3.731 | 3.231 | 2.731 | 2.231 | 1.731 | 1.731 | 1.731 | 0.731
3808 | 16.932 | 3808 | HDH | 4.068 | 3.568 | 3.068 | 2.568 | 2.068 | 2.068 | 2.068 | 1.068
3809 | 16.335 | 3809 | HDH | 4.665 | 4.165 | 3.665 | 3.165 | 2.665 | 2.665 | 2.665 | 1.665
3810 | 15.316 | 3810 | HDH | 5.684 | 5.184 | 4.684 | 4.184 | 3.684 | 3.684 | 3.684 | 2.684
3811 | 13.527 | 3811 | HDH | 7.473 | 6.973 | 6.473 | 5.973 | 5.473 | 5.473 | 5.473 | 4.473
3812 | 11.988 | 3812 | HDH | 9.012 | 8.512 | 8.012 | 7.512 | 7.012 | 7.012 | 7.012 | 6.012
3813 | 11.242 | 3813 | HDH | 9.758 | 9.258 | 8.758 | 8.258 | 7.758 | 7.758 | 7.758 | 6.758
3814 | 10.806 | 3814 | HDH | 10.194 | 9.694 | 9.194 | 8.694 | 8.194 | 8.194 | 8.194 | 7.194
3815 | 10.397 | 3815 | HDH | 10.603 | 10.103 | 9.603 | 9.103 | 8.603 | 8.603 | 8.603 | 7.603
3816 | 9.983 | 3816 | HDH | 11.017 | 10.517 | 10.017 | 9.517 | 9.017 | 9.017 | 9.017 | 8.017
3817 | 9.709 | 3817 | HDH | 11.291 | 10.791 | 10.291 | 9.791 | 9.291 | 9.291 | 9.291 | 8.291
3818 | 9.557 | 3818 | HDH | 11.443 | 10.943 | 10.443 | 9.943 | 9.443 | 9.443 | 9.443 | 8.443
3819 | 9.564 | 3819 | HDH | 11.436 | 10.936 | 10.436 | 9.936 | 9.436 | 9.436 | 9.436 | 8.436
3820 | 10.115 | 3820 | HDH | 10.885 | 10.385 | 9.885 | 9.385 | 8.885 | 8.885 | 8.885 | 7.885
3821 | 11.574 | 3821 | HDH | 9.426 | 8.926 | 8.426 | 7.926 | 7.426 | 7.426 | 7.426 | 6.426
3822 | 13.643 | 3822 | HDH | 7.357 | 6.857 | 6.357 | 5.857 | 5.357 | 5.357 | 5.357 | 4.357
3823 | 15.352 | 3823 | HDH | 5.648 | 5.148 | 4.648 | 4.148 | 3.648 | 3.648 | 3.648 | 2.648
3824 | 16.709 | 3824 | HDH | 4.291 | 3.791 | 3.291 | 2.791 | 2.291 | 2.291 | 2.291 | 1.291
3825 | 18.013 | 3825 | HDH | 2.987 | 2.487 | 1.987 | 1.487 | 0.987 | 0.987 | 0.987 | FALSE
3826 | 19.081 | 3826 | HDH | 1.919 | 1.419 | 0.919 | 0.419 | FALSE | FALSE | FALSE | FALSE
3827 | 19.708 | 3827 | HDH | 1.292 | 0.792 | 0.292 | FALSE | FALSE | FALSE | FALSE | FALSE
3828 | 20.194 | 3828 | HDH | 0.806 | 0.306 | FALSE | FALSE | FALSE | FALSE | FALSE | FALSE
3829 | 20.496 | 3829 | HDH | 0.504 | 0.004 | FALSE | FALSE | FALSE | FALSE | FALSE | FALSE
3830 | 20.337 | 3830 | HDH | 0.663 | 0.163 | FALSE | FALSE | FALSE | FALSE | FALSE | FALSE
3831 | 19.805 | 3831 | HDH | 1.195 | 0.695 | 0.195 | FALSE | FALSE | FALSE | FALSE | FALSE
3832 | 19.464 | 3832 | HDH | 1.536 | 1.036 | 0.536 | 0.036 | FALSE | FALSE | FALSE | FALSE
3833 | 18.859 | 3833 | HDH | 2.141 | 1.641 | 1.141 | 0.641 | 0.141 | 0.141 | 0.141 | FALSE
3834 | 17.482 | 3834 | HDH | 3.518 | 3.018 | 2.518 | 2.018 | 1.518 | 1.518 | 1.518 | 0.518
3835 | 15.374 | 3835 | HDH | 5.626 | 5.126 | 4.626 | 4.126 | 3.626 | 3.626 | 3.626 | 2.626
3836 | 14.168 | 3836 | HDH | 6.832 | 6.332 | 5.832 | 5.332 | 4.832 | 4.832 | 4.832 | 3.832
3837 | 13.6 | 3837 | HDH | 7.4 | 6.9 | 6.4 | 5.9 | 5.4 | 5.4 | 5.4 | 4.4
3838 | 13.108 | 3838 | HDH | 7.892 | 7.392 | 6.892 | 6.392 | 5.892 | 5.892 | 5.892 | 4.892
3839 | 12.732 | 3839 | HDH | 8.268 | 7.768 | 7.268 | 6.768 | 6.268 | 6.268 | 6.268 | 5.268
3840 | 12.247 | 3840 | HDH | 8.753 | 8.253 | 7.753 | 7.253 | 6.753 | 6.753 | 6.753 | 5.753
3841 | 11.607 | 3841 | HDH | 9.393 | 8.893 | 8.393 | 7.893 | 7.393 | 7.393 | 7.393 | 6.393
3842 | 11.002 | 3842 | HDH | 9.998 | 9.498 | 8.998 | 8.498 | 7.998 | 7.998 | 7.998 | 6.998
3843 | 10.785 | 3843 | HDH | 10.215 | 9.715 | 9.215 | 8.715 | 8.215 | 8.215 | 8.215 | 7.215
3844 | 11.625 | 3844 | HDH | 9.375 | 8.875 | 8.375 | 7.875 | 7.375 | 7.375 | 7.375 | 6.375
3845 | 12.955 | 3845 | HDH | 8.045 | 7.545 | 7.045 | 6.545 | 6.045 | 6.045 | 6.045 | 5.045
3846 | 14.728 | 3846 | HDH | 6.272 | 5.772 | 5.272 | 4.772 | 4.272 | 4.272 | 4.272 | 3.272
3847 | 16.651 | 3847 | HDH | 4.349 | 3.849 | 3.349 | 2.849 | 2.349 | 2.349 | 2.349 | 1.349
3848 | 18.692 | 3848 | HDH | 2.308 | 1.808 | 1.308 | 0.808 | 0.308 | 0.308 | 0.308 | FALSE
3849 | 20.111 | 3849 | HDH | 0.889 | 0.389 | FALSE | FALSE | FALSE | FALSE | FALSE | FALSE
3850 | 20.543 | 3850 | HDH | 0.457 | FALSE | FALSE | FALSE | FALSE | FALSE | FALSE | FALSE
3851 | 20.644 | 3851 | HDH | 0.356 | FALSE | FALSE | FALSE | FALSE | FALSE | FALSE | FALSE
3852 | 20.3 | 3852 | HDH | 0.7 | 0.2 | FALSE | FALSE | FALSE | FALSE | FALSE | FALSE
3853 | 19.752 | 3853 | HDH | 1.248 | 0.748 | 0.248 | FALSE | FALSE | FALSE | FALSE | FALSE
3854 | 19.491 | 3854 | HDH | 1.509 | 1.009 | 0.509 | 0.009 | FALSE | FALSE | FALSE | FALSE
3855 | 19.093 | 3855 | HDH | 1.907 | 1.407 | 0.907 | 0.407 | FALSE | FALSE | FALSE | FALSE
3856 | 18.745 | 3856 | HDH | 2.255 | 1.755 | 1.255 | 0.755 | 0.255 | 0.255 | 0.255 | FALSE
3857 | 18.234 | 3857 | HDH | 2.766 | 2.266 | 1.766 | 1.266 | 0.766 | 0.766 | 0.766 | FALSE
3858 | 17.085 | 3858 | HDH | 3.915 | 3.415 | 2.915 | 2.415 | 1.915 | 1.915 | 1.915 | 0.915
3859 | 15.03 | 3859 | HDH | 5.97 | 5.47 | 4.97 | 4.47 | 3.97 | 3.97 | 3.97 | 2.97
3860 | 13.438 | 3860 | HDH | 7.562 | 7.062 | 6.562 | 6.062 | 5.562 | 5.562 | 5.562 | 4.562
3861 | 12.536 | 3861 | HDH | 8.464 | 7.964 | 7.464 | 6.964 | 6.464 | 6.464 | 6.464 | 5.464
3862 | 11.736 | 3862 | HDH | 9.264 | 8.764 | 8.264 | 7.764 | 7.264 | 7.264 | 7.264 | 6.264
3863 | 11.265 | 3863 | HDH | 9.735 | 9.235 | 8.735 | 8.235 | 7.735 | 7.735 | 7.735 | 6.735
3864 | 10.679 | 3864 | HDH | 10.321 | 9.821 | 9.321 | 8.821 | 8.321 | 8.321 | 8.321 | 7.321
3865 | 9.997 | 3865 | HDH | 11.003 | 10.503 | 10.003 | 9.503 | 9.003 | 9.003 | 9.003 | 8.003
3866 | 9.383 | 3866 | HDH | 11.617 | 11.117 | 10.617 | 10.117 | 9.617 | 9.617 | 9.617 | 8.617
3867 | 8.929 | 3867 | HDH | 12.071 | 11.571 | 11.071 | 10.571 | 10.071 | 10.071 | 10.071 | 9.071
3868 | 9.471 | 3868 | HDH | 11.529 | 11.029 | 10.529 | 10.029 | 9.529 | 9.529 | 9.529 | 8.529
3869 | 10.527 | 3869 | HDH | 10.473 | 9.973 | 9.473 | 8.973 | 8.473 | 8.473 | 8.473 | 7.473
3870 | 12.1 | 3870 | HDH | 8.9 | 8.4 | 7.9 | 7.4 | 6.9 | 6.9 | 6.9 | 5.9
3871 | 13.956 | 3871 | HDH | 7.044 | 6.544 | 6.044 | 5.544 | 5.044 | 5.044 | 5.044 | 4.044
3872 | 15.748 | 3872 | HDH | 5.252 | 4.752 | 4.252 | 3.752 | 3.252 | 3.252 | 3.252 | 2.252
3873 | 17.067 | 3873 | HDH | 3.933 | 3.433 | 2.933 | 2.433 | 1.933 | 1.933 | 1.933 | 0.933
3874 | 17.894 | 3874 | HDH | 3.106 | 2.606 | 2.106 | 1.606 | 1.106 | 1.106 | 1.106 | 0.106
3875 | 18.013 | 3875 | HDH | 2.987 | 2.487 | 1.987 | 1.487 | 0.987 | 0.987 | 0.987 | FALSE
3876 | 17.685 | 3876 | HDH | 3.315 | 2.815 | 2.315 | 1.815 | 1.315 | 1.315 | 1.315 | 0.315
3877 | 17.586 | 3877 | HDH | 3.414 | 2.914 | 2.414 | 1.914 | 1.414 | 1.414 | 1.414 | 0.414
3878 | 18.09 | 3878 | HDH | 2.91 | 2.41 | 1.91 | 1.41 | 0.91 | 0.91 | 0.91 | FALSE
3879 | 18.556 | 3879 | HDH | 2.444 | 1.944 | 1.444 | 0.944 | 0.444 | 0.444 | 0.444 | FALSE
3880 | 18.435 | 3880 | HDH | 2.565 | 2.065 | 1.565 | 1.065 | 0.565 | 0.565 | 0.565 | FALSE
3881 | 17.808 | 3881 | HDH | 3.192 | 2.692 | 2.192 | 1.692 | 1.192 | 1.192 | 1.192 | 0.192
3882 | 16.817 | 3882 | HDH | 4.183 | 3.683 | 3.183 | 2.683 | 2.183 | 2.183 | 2.183 | 1.183
3883 | 15.584 | 3883 | HDH | 5.416 | 4.916 | 4.416 | 3.916 | 3.416 | 3.416 | 3.416 | 2.416
3884 | 14.301 | 3884 | HDH | 6.699 | 6.199 | 5.699 | 5.199 | 4.699 | 4.699 | 4.699 | 3.699
3885 | 13.295 | 3885 | HDH | 7.705 | 7.205 | 6.705 | 6.205 | 5.705 | 5.705 | 5.705 | 4.705
3886 | 12.847 | 3886 | HDH | 8.153 | 7.653 | 7.153 | 6.653 | 6.153 | 6.153 | 6.153 | 5.153
3887 | 12.722 | 3887 | HDH | 8.278 | 7.778 | 7.278 | 6.778 | 6.278 | 6.278 | 6.278 | 5.278
3888 | 12.619 | 3888 | HDH | 8.381 | 7.881 | 7.381 | 6.881 | 6.381 | 6.381 | 6.381 | 5.381
3889 | 12.36 | 3889 | HDH | 8.64 | 8.14 | 7.64 | 7.14 | 6.64 | 6.64 | 6.64 | 5.64
3890 | 12.063 | 3890 | HDH | 8.937 | 8.437 | 7.937 | 7.437 | 6.937 | 6.937 | 6.937 | 5.937
3891 | 11.831 | 3891 | HDH | 9.169 | 8.669 | 8.169 | 7.669 | 7.169 | 7.169 | 7.169 | 6.169
3892 | 11.898 | 3892 | HDH | 9.102 | 8.602 | 8.102 | 7.602 | 7.102 | 7.102 | 7.102 | 6.102
3893 | 12.247 | 3893 | HDH | 8.753 | 8.253 | 7.753 | 7.253 | 6.753 | 6.753 | 6.753 | 5.753
3894 | 12.784 | 3894 | HDH | 8.216 | 7.716 | 7.216 | 6.716 | 6.216 | 6.216 | 6.216 | 5.216
3895 | 13.366 | 3895 | HDH | 7.634 | 7.134 | 6.634 | 6.134 | 5.634 | 5.634 | 5.634 | 4.634
3896 | 13.854 | 3896 | HDH | 7.146 | 6.646 | 6.146 | 5.646 | 5.146 | 5.146 | 5.146 | 4.146
3897 | 14.222 | 3897 | HDH | 6.778 | 6.278 | 5.778 | 5.278 | 4.778 | 4.778 | 4.778 | 3.778
3898 | 14.632 | 3898 | HDH | 6.368 | 5.868 | 5.368 | 4.868 | 4.368 | 4.368 | 4.368 | 3.368
3899 | 15.412 | 3899 | HDH | 5.588 | 5.088 | 4.588 | 4.088 | 3.588 | 3.588 | 3.588 | 2.588
3900 | 16.407 | 3900 | HDH | 4.593 | 4.093 | 3.593 | 3.093 | 2.593 | 2.593 | 2.593 | 1.593
3901 | 17.034 | 3901 | HDH | 3.966 | 3.466 | 2.966 | 2.466 | 1.966 | 1.966 | 1.966 | 0.966
3902 | 17.402 | 3902 | HDH | 3.598 | 3.098 | 2.598 | 2.098 | 1.598 | 1.598 | 1.598 | 0.598
3903 | 17.441 | 3903 | HDH | 3.559 | 3.059 | 2.559 | 2.059 | 1.559 | 1.559 | 1.559 | 0.559
3904 | 17.272 | 3904 | HDH | 3.728 | 3.228 | 2.728 | 2.228 | 1.728 | 1.728 | 1.728 | 0.728
3905 | 16.854 | 3905 | HDH | 4.146 | 3.646 | 3.146 | 2.646 | 2.146 | 2.146 | 2.146 | 1.146
3906 | 15.863 | 3906 | HDH | 5.137 | 4.637 | 4.137 | 3.637 | 3.137 | 3.137 | 3.137 | 2.137
3907 | 13.865 | 3907 | HDH | 7.135 | 6.635 | 6.135 | 5.635 | 5.135 | 5.135 | 5.135 | 4.135
3908 | 12.769 | 3908 | HDH | 8.231 | 7.731 | 7.231 | 6.731 | 6.231 | 6.231 | 6.231 | 5.231
3909 | 12.284 | 3909 | HDH | 8.716 | 8.216 | 7.716 | 7.216 | 6.716 | 6.716 | 6.716 | 5.716
3910 | 11.831 | 3910 | HDH | 9.169 | 8.669 | 8.169 | 7.669 | 7.169 | 7.169 | 7.169 | 6.169
3911 | 11.475 | 3911 | HDH | 9.525 | 9.025 | 8.525 | 8.025 | 7.525 | 7.525 | 7.525 | 6.525
3912 | 11.029 | 3912 | HDH | 9.971 | 9.471 | 8.971 | 8.471 | 7.971 | 7.971 | 7.971 | 6.971
3913 | 10.557 | 3913 | HDH | 10.443 | 9.943 | 9.443 | 8.943 | 8.443 | 8.443 | 8.443 | 7.443
3914 | 10.144 | 3914 | HDH | 10.856 | 10.356 | 9.856 | 9.356 | 8.856 | 8.856 | 8.856 | 7.856
3915 | 9.838 | 3915 | HDH | 11.162 | 10.662 | 10.162 | 9.662 | 9.162 | 9.162 | 9.162 | 8.162
3916 | 10.207 | 3916 | HDH | 10.793 | 10.293 | 9.793 | 9.293 | 8.793 | 8.793 | 8.793 | 7.793
3917 | 11.53 | 3917 | HDH | 9.47 | 8.97 | 8.47 | 7.97 | 7.47 | 7.47 | 7.47 | 6.47
3918 | 13.422 | 3918 | HDH | 7.578 | 7.078 | 6.578 | 6.078 | 5.578 | 5.578 | 5.578 | 4.578
3919 | 15.078 | 3919 | HDH | 5.922 | 5.422 | 4.922 | 4.422 | 3.922 | 3.922 | 3.922 | 2.922
3920 | 16.111 | 3920 | HDH | 4.889 | 4.389 | 3.889 | 3.389 | 2.889 | 2.889 | 2.889 | 1.889
3921 | 16.651 | 3921 | HDH | 4.349 | 3.849 | 3.349 | 2.849 | 2.349 | 2.349 | 2.349 | 1.349
3922 | 16.871 | 3922 | HDH | 4.129 | 3.629 | 3.129 | 2.629 | 2.129 | 2.129 | 2.129 | 1.129
3923 | 17.019 | 3923 | HDH | 3.981 | 3.481 | 2.981 | 2.481 | 1.981 | 1.981 | 1.981 | 0.981
3924 | 17.496 | 3924 | HDH | 3.504 | 3.004 | 2.504 | 2.004 | 1.504 | 1.504 | 1.504 | 0.504
3925 | 17.983 | 3925 | HDH | 3.017 | 2.517 | 2.017 | 1.517 | 1.017 | 1.017 | 1.017 | 0.017
3926 | 18.172 | 3926 | HDH | 2.828 | 2.328 | 1.828 | 1.328 | 0.828 | 0.828 | 0.828 | FALSE
3927 | 18.036 | 3927 | HDH | 2.964 | 2.464 | 1.964 | 1.464 | 0.964 | 0.964 | 0.964 | FALSE
3928 | 17.635 | 3928 | HDH | 3.365 | 2.865 | 2.365 | 1.865 | 1.365 | 1.365 | 1.365 | 0.365
3929 | 17.091 | 3929 | HDH | 3.909 | 3.409 | 2.909 | 2.409 | 1.909 | 1.909 | 1.909 | 0.909
3930 | 16.115 | 3930 | HDH | 4.885 | 4.385 | 3.885 | 3.385 | 2.885 | 2.885 | 2.885 | 1.885
3931 | 14.456 | 3931 | HDH | 6.544 | 6.044 | 5.544 | 5.044 | 4.544 | 4.544 | 4.544 | 3.544
3932 | 13.437 | 3932 | HDH | 7.563 | 7.063 | 6.563 | 6.063 | 5.563 | 5.563 | 5.563 | 4.563
3933 | 12.976 | 3933 | HDH | 8.024 | 7.524 | 7.024 | 6.524 | 6.024 | 6.024 | 6.024 | 5.024
3934 | 12.49 | 3934 | HDH | 8.51 | 8.01 | 7.51 | 7.01 | 6.51 | 6.51 | 6.51 | 5.51
3935 | 11.981 | 3935 | HDH | 9.019 | 8.519 | 8.019 | 7.519 | 7.019 | 7.019 | 7.019 | 6.019
3936 | 11.205 | 3936 | HDH | 9.795 | 9.295 | 8.795 | 8.295 | 7.795 | 7.795 | 7.795 | 6.795
3937 | 10.484 | 3937 | HDH | 10.516 | 10.016 | 9.516 | 9.016 | 8.516 | 8.516 | 8.516 | 7.516
3938 | 9.885 | 3938 | HDH | 11.115 | 10.615 | 10.115 | 9.615 | 9.115 | 9.115 | 9.115 | 8.115
3939 | 9.769 | 3939 | HDH | 11.231 | 10.731 | 10.231 | 9.731 | 9.231 | 9.231 | 9.231 | 8.231
3940 | 11.214 | 3940 | HDH | 9.786 | 9.286 | 8.786 | 8.286 | 7.786 | 7.786 | 7.786 | 6.786
3941 | 12.315 | 3941 | HDH | 8.685 | 8.185 | 7.685 | 7.185 | 6.685 | 6.685 | 6.685 | 5.685
3942 | 13.15 | 3942 | HDH | 7.85 | 7.35 | 6.85 | 6.35 | 5.85 | 5.85 | 5.85 | 4.85
3943 | 14.602 | 3943 | HDH | 6.398 | 5.898 | 5.398 | 4.898 | 4.398 | 4.398 | 4.398 | 3.398
3944 | 17.209 | 3944 | HDH | 3.791 | 3.291 | 2.791 | 2.291 | 1.791 | 1.791 | 1.791 | 0.791
3945 | 19.065 | 3945 | HDH | 1.935 | 1.435 | 0.935 | 0.435 | FALSE | FALSE | FALSE | FALSE
3946 | 20.267 | 3946 | HDH | 0.733 | 0.233 | FALSE | FALSE | FALSE | FALSE | FALSE | FALSE
3947 | 21.157 | 3947 | HDH | FALSE | FALSE | FALSE | FALSE | FALSE | FALSE | FALSE | FALSE
3948 | 21.766 | 3948 | HDH | FALSE | FALSE | FALSE | FALSE | FALSE | FALSE | FALSE | FALSE
3949 | 22.105 | 3949 | HDH | FALSE | FALSE | FALSE | FALSE | FALSE | FALSE | FALSE | FALSE
3950 | 22.398 | 3950 | HDH | FALSE | FALSE | FALSE | FALSE | FALSE | FALSE | FALSE | FALSE
3951 | 22.396 | 3951 | HDH | FALSE | FALSE | FALSE | FALSE | FALSE | FALSE | FALSE | FALSE
3952 | 22.12 | 3952 | HDH | FALSE | FALSE | FALSE | FALSE | FALSE | FALSE | FALSE | FALSE
3953 | 21.643 | 3953 | HDH | FALSE | FALSE | FALSE | FALSE | FALSE | FALSE | FALSE | FALSE
3954 | 20.422 | 3954 | HDH | 0.578 | 0.078 | FALSE | FALSE | FALSE | FALSE | FALSE | FALSE
3955 | 18.491 | 3955 | HDH | 2.509 | 2.009 | 1.509 | 1.009 | 0.509 | 0.509 | 0.509 | FALSE
3956 | 17.476 | 3956 | HDH | 3.524 | 3.024 | 2.524 | 2.024 | 1.524 | 1.524 | 1.524 | 0.524
3957 | 17.02 | 3957 | HDH | 3.98 | 3.48 | 2.98 | 2.48 | 1.98 | 1.98 | 1.98 | 0.98
3958 | 16.492 | 3958 | HDH | 4.508 | 4.008 | 3.508 | 3.008 | 2.508 | 2.508 | 2.508 | 1.508
3959 | 16.03 | 3959 | HDH | 4.97 | 4.47 | 3.97 | 3.47 | 2.97 | 2.97 | 2.97 | 1.97
3960 | 15.575 | 3960 | HDH | 5.425 | 4.925 | 4.425 | 3.925 | 3.425 | 3.425 | 3.425 | 2.425
3961 | 15.14 | 3961 | HDH | 5.86 | 5.36 | 4.86 | 4.36 | 3.86 | 3.86 | 3.86 | 2.86
3962 | 14.863 | 3962 | HDH | 6.137 | 5.637 | 5.137 | 4.637 | 4.137 | 4.137 | 4.137 | 3.137
3963 | 14.589 | 3963 | HDH | 6.411 | 5.911 | 5.411 | 4.911 | 4.411 | 4.411 | 4.411 | 3.411
3964 | 14.673 | 3964 | HDH | 6.327 | 5.827 | 5.327 | 4.827 | 4.327 | 4.327 | 4.327 | 3.327
3965 | 15.126 | 3965 | HDH | 5.874 | 5.374 | 4.874 | 4.374 | 3.874 | 3.874 | 3.874 | 2.874
3966 | 15.711 | 3966 | HDH | 5.289 | 4.789 | 4.289 | 3.789 | 3.289 | 3.289 | 3.289 | 2.289
3967 | 16.453 | 3967 | HDH | 4.547 | 4.047 | 3.547 | 3.047 | 2.547 | 2.547 | 2.547 | 1.547
3968 | 17.264 | 3968 | HDH | 3.736 | 3.236 | 2.736 | 2.236 | 1.736 | 1.736 | 1.736 | 0.736
3969 | 18.223 | 3969 | HDH | 2.777 | 2.277 | 1.777 | 1.277 | 0.777 | 0.777 | 0.777 | FALSE
3970 | 19.257 | 3970 | HDH | 1.743 | 1.243 | 0.743 | 0.243 | FALSE | FALSE | FALSE | FALSE
3971 | 20.07 | 3971 | HDH | 0.93 | 0.43 | FALSE | FALSE | FALSE | FALSE | FALSE | FALSE
3972 | 20.458 | 3972 | HDH | 0.542 | 0.042 | FALSE | FALSE | FALSE | FALSE | FALSE | FALSE
3973 | 20.681 | 3973 | HDH | 0.319 | FALSE | FALSE | FALSE | FALSE | FALSE | FALSE | FALSE
3974 | 20.588 | 3974 | HDH | 0.412 | FALSE | FALSE | FALSE | FALSE | FALSE | FALSE | FALSE
3975 | 20.436 | 3975 | HDH | 0.564 | 0.064 | FALSE | FALSE | FALSE | FALSE | FALSE | FALSE
3976 | 20.165 | 3976 | HDH | 0.835 | 0.335 | FALSE | FALSE | FALSE | FALSE | FALSE | FALSE
3977 | 19.429 | 3977 | HDH | 1.571 | 1.071 | 0.571 | 0.071 | FALSE | FALSE | FALSE | FALSE
3978 | 18.132 | 3978 | HDH | 2.868 | 2.368 | 1.868 | 1.368 | 0.868 | 0.868 | 0.868 | FALSE
3979 | 15.698 | 3979 | HDH | 5.302 | 4.802 | 4.302 | 3.802 | 3.302 | 3.302 | 3.302 | 2.302
3980 | 14.419 | 3980 | HDH | 6.581 | 6.081 | 5.581 | 5.081 | 4.581 | 4.581 | 4.581 | 3.581
3981 | 13.828 | 3981 | HDH | 7.172 | 6.672 | 6.172 | 5.672 | 5.172 | 5.172 | 5.172 | 4.172
3982 | 13.134 | 3982 | HDH | 7.866 | 7.366 | 6.866 | 6.366 | 5.866 | 5.866 | 5.866 | 4.866
3983 | 12.648 | 3983 | HDH | 8.352 | 7.852 | 7.352 | 6.852 | 6.352 | 6.352 | 6.352 | 5.352
3984 | 12.401 | 3984 | HDH | 8.599 | 8.099 | 7.599 | 7.099 | 6.599 | 6.599 | 6.599 | 5.599
3985 | 12.158 | 3985 | HDH | 8.842 | 8.342 | 7.842 | 7.342 | 6.842 | 6.842 | 6.842 | 5.842
3986 | 11.878 | 3986 | HDH | 9.122 | 8.622 | 8.122 | 7.622 | 7.122 | 7.122 | 7.122 | 6.122
3987 | 11.571 | 3987 | HDH | 9.429 | 8.929 | 8.429 | 7.929 | 7.429 | 7.429 | 7.429 | 6.429
3988 | 12.347 | 3988 | HDH | 8.653 | 8.153 | 7.653 | 7.153 | 6.653 | 6.653 | 6.653 | 5.653
3989 | 13.801 | 3989 | HDH | 7.199 | 6.699 | 6.199 | 5.699 | 5.199 | 5.199 | 5.199 | 4.199
3990 | 15.782 | 3990 | HDH | 5.218 | 4.718 | 4.218 | 3.718 | 3.218 | 3.218 | 3.218 | 2.218
3991 | 17.241 | 3991 | HDH | 3.759 | 3.259 | 2.759 | 2.259 | 1.759 | 1.759 | 1.759 | 0.759
3992 | 18.359 | 3992 | HDH | 2.641 | 2.141 | 1.641 | 1.141 | 0.641 | 0.641 | 0.641 | FALSE
3993 | 19.317 | 3993 | HDH | 1.683 | 1.183 | 0.683 | 0.183 | FALSE | FALSE | FALSE | FALSE
3994 | 20.123 | 3994 | HDH | 0.877 | 0.377 | FALSE | FALSE | FALSE | FALSE | FALSE | FALSE
3995 | 20.744 | 3995 | HDH | 0.256 | FALSE | FALSE | FALSE | FALSE | FALSE | FALSE | FALSE
3996 | 21.149 | 3996 | HDH | FALSE | FALSE | FALSE | FALSE | FALSE | FALSE | FALSE | FALSE
3997 | 21.242 | 3997 | HDH | FALSE | FALSE | FALSE | FALSE | FALSE | FALSE | FALSE | FALSE
3998 | 21.087 | 3998 | HDH | FALSE | FALSE | FALSE | FALSE | FALSE | FALSE | FALSE | FALSE
3999 | 20.772 | 3999 | HDH | 0.228 | FALSE | FALSE | FALSE | FALSE | FALSE | FALSE | FALSE
4000 | 20.445 | 4000 | HDH | 0.555 | 0.055 | FALSE | FALSE | FALSE | FALSE | FALSE | FALSE
4001 | 20.012 | 4001 | HDH | 0.988 | 0.488 | FALSE | FALSE | FALSE | FALSE | FALSE | FALSE
4002 | 19.015 | 4002 | HDH | 1.985 | 1.485 | 0.985 | 0.485 | FALSE | FALSE | FALSE | FALSE
4003 | 16.889 | 4003 | HDH | 4.111 | 3.611 | 3.111 | 2.611 | 2.111 | 2.111 | 2.111 | 1.111
4004 | 16.154 | 4004 | HDH | 4.846 | 4.346 | 3.846 | 3.346 | 2.846 | 2.846 | 2.846 | 1.846
4005 | 15.839 | 4005 | HDH | 5.161 | 4.661 | 4.161 | 3.661 | 3.161 | 3.161 | 3.161 | 2.161
4006 | 15.372 | 4006 | HDH | 5.628 | 5.128 | 4.628 | 4.128 | 3.628 | 3.628 | 3.628 | 2.628
4007 | 14.638 | 4007 | HDH | 6.362 | 5.862 | 5.362 | 4.862 | 4.362 | 4.362 | 4.362 | 3.362
4008 | 13.661 | 4008 | HDH | 7.339 | 6.839 | 6.339 | 5.839 | 5.339 | 5.339 | 5.339 | 4.339
4009 | 12.815 | 4009 | HDH | 8.185 | 7.685 | 7.185 | 6.685 | 6.185 | 6.185 | 6.185 | 5.185
4010 | 12.185 | 4010 | HDH | 8.815 | 8.315 | 7.815 | 7.315 | 6.815 | 6.815 | 6.815 | 5.815
4011 | 11.78 | 4011 | HDH | 9.22 | 8.72 | 8.22 | 7.72 | 7.22 | 7.22 | 7.22 | 6.22
4012 | 13.202 | 4012 | HDH | 7.798 | 7.298 | 6.798 | 6.298 | 5.798 | 5.798 | 5.798 | 4.798
4013 | 15.347 | 4013 | HDH | 5.653 | 5.153 | 4.653 | 4.153 | 3.653 | 3.653 | 3.653 | 2.653
4014 | 17.356 | 4014 | HDH | 3.644 | 3.144 | 2.644 | 2.144 | 1.644 | 1.644 | 1.644 | 0.644
4015 | 20.009 | 4015 | HDH | 0.991 | 0.491 | FALSE | FALSE | FALSE | FALSE | FALSE | FALSE
4016 | 21.508 | 4016 | HDH | FALSE | FALSE | FALSE | FALSE | FALSE | FALSE | FALSE | FALSE
4017 | 22.57 | 4017 | HDH | FALSE | FALSE | FALSE | FALSE | FALSE | FALSE | FALSE | FALSE
4018 | 23.421 | 4018 | HDH | FALSE | FALSE | FALSE | FALSE | FALSE | FALSE | FALSE | FALSE
4019 | 24.087 | 4019 | HDH | FALSE | FALSE | FALSE | FALSE | FALSE | FALSE | FALSE | FALSE
4020 | 24.577 | 4020 | HDH | FALSE | FALSE | FALSE | FALSE | FALSE | FALSE | FALSE | FALSE
4021 | 24.891 | 4021 | HDH | FALSE | FALSE | FALSE | FALSE | FALSE | FALSE | FALSE | FALSE
4022 | 24.955 | 4022 | HDH | FALSE | FALSE | FALSE | FALSE | FALSE | FALSE | FALSE | FALSE
4023 | 24.805 | 4023 | HDH | FALSE | FALSE | FALSE | FALSE | FALSE | FALSE | FALSE | FALSE
4024 | 24.428 | 4024 | HDH | FALSE | FALSE | FALSE | FALSE | FALSE | FALSE | FALSE | FALSE
4025 | 23.869 | 4025 | HDH | FALSE | FALSE | FALSE | FALSE | FALSE | FALSE | FALSE | FALSE
4026 | 22.537 | 4026 | HDH | FALSE | FALSE | FALSE | FALSE | FALSE | FALSE | FALSE | FALSE
4027 | 20.316 | 4027 | HDH | 0.684 | 0.184 | FALSE | FALSE | FALSE | FALSE | FALSE | FALSE
4028 | 18.906 | 4028 | HDH | 2.094 | 1.594 | 1.094 | 0.594 | 0.094 | 0.094 | 0.094 | FALSE
4029 | 17.88 | 4029 | HDH | 3.12 | 2.62 | 2.12 | 1.62 | 1.12 | 1.12 | 1.12 | 0.12
4030 | 16.843 | 4030 | HDH | 4.157 | 3.657 | 3.157 | 2.657 | 2.157 | 2.157 | 2.157 | 1.157
4031 | 15.781 | 4031 | HDH | 5.219 | 4.719 | 4.219 | 3.719 | 3.219 | 3.219 | 3.219 | 2.219
4032 | 14.807 | 4032 | HDH | 6.193 | 5.693 | 5.193 | 4.693 | 4.193 | 4.193 | 4.193 | 3.193
4033 | 14.02 | 4033 | HDH | 6.98 | 6.48 | 5.98 | 5.48 | 4.98 | 4.98 | 4.98 | 3.98
4034 | 13.42 | 4034 | HDH | 7.58 | 7.08 | 6.58 | 6.08 | 5.58 | 5.58 | 5.58 | 4.58
4035 | 13.152 | 4035 | HDH | 7.848 | 7.348 | 6.848 | 6.348 | 5.848 | 5.848 | 5.848 | 4.848
4036 | 14.282 | 4036 | HDH | 6.718 | 6.218 | 5.718 | 5.218 | 4.718 | 4.718 | 4.718 | 3.718
4037 | 16.105 | 4037 | HDH | 4.895 | 4.395 | 3.895 | 3.395 | 2.895 | 2.895 | 2.895 | 1.895
4038 | 17.935 | 4038 | HDH | 3.065 | 2.565 | 2.065 | 1.565 | 1.065 | 1.065 | 1.065 | 0.065
4039 | 20.741 | 4039 | HDH | 0.259 | FALSE | FALSE | FALSE | FALSE | FALSE | FALSE | FALSE
4040 | 22.309 | 4040 | HDH | FALSE | FALSE | FALSE | FALSE | FALSE | FALSE | FALSE | FALSE
4041 | 23.522 | 4041 | HDH | FALSE | FALSE | FALSE | FALSE | FALSE | FALSE | FALSE | FALSE
4042 | 24.768 | 4042 | HDH | FALSE | FALSE | FALSE | FALSE | FALSE | FALSE | FALSE | FALSE
4043 | 25.554 | 4043 | HDH | FALSE | FALSE | FALSE | FALSE | FALSE | FALSE | FALSE | FALSE
4044 | 25.774 | 4044 | HDH | FALSE | FALSE | FALSE | FALSE | FALSE | FALSE | FALSE | FALSE
4045 | 25.619 | 4045 | HDH | FALSE | FALSE | FALSE | FALSE | FALSE | FALSE | FALSE | FALSE
4046 | 25.488 | 4046 | HDH | FALSE | FALSE | FALSE | FALSE | FALSE | FALSE | FALSE | FALSE
4047 | 25.396 | 4047 | HDH | FALSE | FALSE | FALSE | FALSE | FALSE | FALSE | FALSE | FALSE
4048 | 25.254 | 4048 | HDH | FALSE | FALSE | FALSE | FALSE | FALSE | FALSE | FALSE | FALSE
4049 | 24.821 | 4049 | HDH | FALSE | FALSE | FALSE | FALSE | FALSE | FALSE | FALSE | FALSE
4050 | 23.05 | 4050 | HDH | FALSE | FALSE | FALSE | FALSE | FALSE | FALSE | FALSE | FALSE
4051 | 20.796 | 4051 | HDH | 0.204 | FALSE | FALSE | FALSE | FALSE | FALSE | FALSE | FALSE
4052 | 19.572 | 4052 | HDH | 1.428 | 0.928 | 0.428 | FALSE | FALSE | FALSE | FALSE | FALSE
4053 | 18.791 | 4053 | HDH | 2.209 | 1.709 | 1.209 | 0.709 | 0.209 | 0.209 | 0.209 | FALSE
4054 | 18.052 | 4054 | HDH | 2.948 | 2.448 | 1.948 | 1.448 | 0.948 | 0.948 | 0.948 | FALSE
4055 | 17.285 | 4055 | HDH | 3.715 | 3.215 | 2.715 | 2.215 | 1.715 | 1.715 | 1.715 | 0.715
4056 | 16.417 | 4056 | HDH | 4.583 | 4.083 | 3.583 | 3.083 | 2.583 | 2.583 | 2.583 | 1.583
4057 | 15.715 | 4057 | HDH | 5.285 | 4.785 | 4.285 | 3.785 | 3.285 | 3.285 | 3.285 | 2.285
4058 | 15.376 | 4058 | HDH | 5.624 | 5.124 | 4.624 | 4.124 | 3.624 | 3.624 | 3.624 | 2.624
4059 | 15.273 | 4059 | HDH | 5.727 | 5.227 | 4.727 | 4.227 | 3.727 | 3.727 | 3.727 | 2.727
4060 | 16.248 | 4060 | HDH | 4.752 | 4.252 | 3.752 | 3.252 | 2.752 | 2.752 | 2.752 | 1.752
4061 | 17.507 | 4061 | HDH | 3.493 | 2.993 | 2.493 | 1.993 | 1.493 | 1.493 | 1.493 | 0.493
4062 | 19.285 | 4062 | HDH | 1.715 | 1.215 | 0.715 | 0.215 | FALSE | FALSE | FALSE | FALSE
4063 | 21.643 | 4063 | HDH | FALSE | FALSE | FALSE | FALSE | FALSE | FALSE | FALSE | FALSE
4064 | 22.719 | 4064 | HDH | FALSE | FALSE | FALSE | FALSE | FALSE | FALSE | FALSE | FALSE
4065 | 22.464 | 4065 | HDH | FALSE | FALSE | FALSE | FALSE | FALSE | FALSE | FALSE | FALSE
4066 | 22.679 | 4066 | HDH | FALSE | FALSE | FALSE | FALSE | FALSE | FALSE | FALSE | FALSE
4067 | 24.225 | 4067 | HDH | FALSE | FALSE | FALSE | FALSE | FALSE | FALSE | FALSE | FALSE
4068 | 25.408 | 4068 | HDH | FALSE | FALSE | FALSE | FALSE | FALSE | FALSE | FALSE | FALSE
4069 | 25.717 | 4069 | HDH | FALSE | FALSE | FALSE | FALSE | FALSE | FALSE | FALSE | FALSE
4070 | 25.461 | 4070 | HDH | FALSE | FALSE | FALSE | FALSE | FALSE | FALSE | FALSE | FALSE
4071 | 24.627 | 4071 | HDH | FALSE | FALSE | FALSE | FALSE | FALSE | FALSE | FALSE | FALSE
4072 | 23.382 | 4072 | HDH | FALSE | FALSE | FALSE | FALSE | FALSE | FALSE | FALSE | FALSE
4073 | 21.884 | 4073 | HDH | FALSE | FALSE | FALSE | FALSE | FALSE | FALSE | FALSE | FALSE
4074 | 20.207 | 4074 | HDH | 0.793 | 0.293 | FALSE | FALSE | FALSE | FALSE | FALSE | FALSE
4075 | 18.374 | 4075 | HDH | 2.626 | 2.126 | 1.626 | 1.126 | 0.626 | 0.626 | 0.626 | FALSE
4076 | 16.986 | 4076 | HDH | 4.014 | 3.514 | 3.014 | 2.514 | 2.014 | 2.014 | 2.014 | 1.014
4077 | 16.404 | 4077 | HDH | 4.596 | 4.096 | 3.596 | 3.096 | 2.596 | 2.596 | 2.596 | 1.596
4078 | 16.045 | 4078 | HDH | 4.955 | 4.455 | 3.955 | 3.455 | 2.955 | 2.955 | 2.955 | 1.955
4079 | 15.621 | 4079 | HDH | 5.379 | 4.879 | 4.379 | 3.879 | 3.379 | 3.379 | 3.379 | 2.379
4080 | 15.145 | 4080 | HDH | 5.855 | 5.355 | 4.855 | 4.355 | 3.855 | 3.855 | 3.855 | 2.855
4081 | 14.631 | 4081 | HDH | 6.369 | 5.869 | 5.369 | 4.869 | 4.369 | 4.369 | 4.369 | 3.369
4082 | 14.177 | 4082 | HDH | 6.823 | 6.323 | 5.823 | 5.323 | 4.823 | 4.823 | 4.823 | 3.823
4083 | 13.843 | 4083 | HDH | 7.157 | 6.657 | 6.157 | 5.657 | 5.157 | 5.157 | 5.157 | 4.157
4084 | 14.222 | 4084 | HDH | 6.778 | 6.278 | 5.778 | 5.278 | 4.778 | 4.778 | 4.778 | 3.778
4085 | 15.036 | 4085 | HDH | 5.964 | 5.464 | 4.964 | 4.464 | 3.964 | 3.964 | 3.964 | 2.964
4086 | 16.408 | 4086 | HDH | 4.592 | 4.092 | 3.592 | 3.092 | 2.592 | 2.592 | 2.592 | 1.592
4087 | 17.853 | 4087 | HDH | 3.147 | 2.647 | 2.147 | 1.647 | 1.147 | 1.147 | 1.147 | 0.147
4088 | 18.99 | 4088 | HDH | 2.01 | 1.51 | 1.01 | 0.51 | 0.01 | 0.01 | 0.01 | FALSE
4089 | 19.772 | 4089 | HDH | 1.228 | 0.728 | 0.228 | FALSE | FALSE | FALSE | FALSE | FALSE
4090 | 20.36 | 4090 | HDH | 0.64 | 0.14 | FALSE | FALSE | FALSE | FALSE | FALSE | FALSE
4091 | 20.58 | 4091 | HDH | 0.42 | FALSE | FALSE | FALSE | FALSE | FALSE | FALSE | FALSE
4092 | 20.595 | 4092 | HDH | 0.405 | FALSE | FALSE | FALSE | FALSE | FALSE | FALSE | FALSE
4093 | 20.427 | 4093 | HDH | 0.573 | 0.073 | FALSE | FALSE | FALSE | FALSE | FALSE | FALSE
4094 | 20.298 | 4094 | HDH | 0.702 | 0.202 | FALSE | FALSE | FALSE | FALSE | FALSE | FALSE
4095 | 19.977 | 4095 | HDH | 1.023 | 0.523 | 0.023 | FALSE | FALSE | FALSE | FALSE | FALSE
4096 | 19.488 | 4096 | HDH | 1.512 | 1.012 | 0.512 | 0.012 | FALSE | FALSE | FALSE | FALSE
4097 | 18.698 | 4097 | HDH | 2.302 | 1.802 | 1.302 | 0.802 | 0.302 | 0.302 | 0.302 | FALSE
4098 | 17.428 | 4098 | HDH | 3.572 | 3.072 | 2.572 | 2.072 | 1.572 | 1.572 | 1.572 | 0.572
4099 | 15.094 | 4099 | HDH | 5.906 | 5.406 | 4.906 | 4.406 | 3.906 | 3.906 | 3.906 | 2.906
4100 | 13.401 | 4100 | HDH | 7.599 | 7.099 | 6.599 | 6.099 | 5.599 | 5.599 | 5.599 | 4.599
4101 | 12.481 | 4101 | HDH | 8.519 | 8.019 | 7.519 | 7.019 | 6.519 | 6.519 | 6.519 | 5.519
4102 | 11.688 | 4102 | HDH | 9.312 | 8.812 | 8.312 | 7.812 | 7.312 | 7.312 | 7.312 | 6.312
4103 | 10.984 | 4103 | HDH | 10.016 | 9.516 | 9.016 | 8.516 | 8.016 | 8.016 | 8.016 | 7.016
4104 | 10.375 | 4104 | HDH | 10.625 | 10.125 | 9.625 | 9.125 | 8.625 | 8.625 | 8.625 | 7.625
4105 | 9.893 | 4105 | HDH | 11.107 | 10.607 | 10.107 | 9.607 | 9.107 | 9.107 | 9.107 | 8.107
4106 | 9.476 | 4106 | HDH | 11.524 | 11.024 | 10.524 | 10.024 | 9.524 | 9.524 | 9.524 | 8.524
4107 | 9.248 | 4107 | HDH | 11.752 | 11.252 | 10.752 | 10.252 | 9.752 | 9.752 | 9.752 | 8.752
4108 | 10.493 | 4108 | HDH | 10.507 | 10.007 | 9.507 | 9.007 | 8.507 | 8.507 | 8.507 | 7.507
4109 | 12.323 | 4109 | HDH | 8.677 | 8.177 | 7.677 | 7.177 | 6.677 | 6.677 | 6.677 | 5.677
4110 | 14.682 | 4110 | HDH | 6.318 | 5.818 | 5.318 | 4.818 | 4.318 | 4.318 | 4.318 | 3.318
4111 | 16.339 | 4111 | HDH | 4.661 | 4.161 | 3.661 | 3.161 | 2.661 | 2.661 | 2.661 | 1.661
4112 | 17.509 | 4112 | HDH | 3.491 | 2.991 | 2.491 | 1.991 | 1.491 | 1.491 | 1.491 | 0.491
4113 | 18.471 | 4113 | HDH | 2.529 | 2.029 | 1.529 | 1.029 | 0.529 | 0.529 | 0.529 | FALSE
4114 | 19.337 | 4114 | HDH | 1.663 | 1.163 | 0.663 | 0.163 | FALSE | FALSE | FALSE | FALSE
4115 | 19.996 | 4115 | HDH | 1.004 | 0.504 | 0.004 | FALSE | FALSE | FALSE | FALSE | FALSE
4116 | 20.5 | 4116 | HDH | 0.5 | FALSE | FALSE | FALSE | FALSE | FALSE | FALSE | FALSE
4117 | 20.802 | 4117 | HDH | 0.198 | FALSE | FALSE | FALSE | FALSE | FALSE | FALSE | FALSE
4118 | 20.811 | 4118 | HDH | 0.189 | FALSE | FALSE | FALSE | FALSE | FALSE | FALSE | FALSE
4119 | 20.562 | 4119 | HDH | 0.438 | FALSE | FALSE | FALSE | FALSE | FALSE | FALSE | FALSE
4120 | 19.984 | 4120 | HDH | 1.016 | 0.516 | 0.016 | FALSE | FALSE | FALSE | FALSE | FALSE
4121 | 19.089 | 4121 | HDH | 1.911 | 1.411 | 0.911 | 0.411 | FALSE | FALSE | FALSE | FALSE
4122 | 17.532 | 4122 | HDH | 3.468 | 2.968 | 2.468 | 1.968 | 1.468 | 1.468 | 1.468 | 0.468
4123 | 14.898 | 4123 | HDH | 6.102 | 5.602 | 5.102 | 4.602 | 4.102 | 4.102 | 4.102 | 3.102
4124 | 13.15 | 4124 | HDH | 7.85 | 7.35 | 6.85 | 6.35 | 5.85 | 5.85 | 5.85 | 4.85
4125 | 12.265 | 4125 | HDH | 8.735 | 8.235 | 7.735 | 7.235 | 6.735 | 6.735 | 6.735 | 5.735
4126 | 11.461 | 4126 | HDH | 9.539 | 9.039 | 8.539 | 8.039 | 7.539 | 7.539 | 7.539 | 6.539
4127 | 10.76 | 4127 | HDH | 10.24 | 9.74 | 9.24 | 8.74 | 8.24 | 8.24 | 8.24 | 7.24
4128 | 10.177 | 4128 | HDH | 10.823 | 10.323 | 9.823 | 9.323 | 8.823 | 8.823 | 8.823 | 7.823
4129 | 9.663 | 4129 | HDH | 11.337 | 10.837 | 10.337 | 9.837 | 9.337 | 9.337 | 9.337 | 8.337
4130 | 9.219 | 4130 | HDH | 11.781 | 11.281 | 10.781 | 10.281 | 9.781 | 9.781 | 9.781 | 8.781
4131 | 8.878 | 4131 | HDH | 12.122 | 11.622 | 11.122 | 10.622 | 10.122 | 10.122 | 10.122 | 9.122
4132 | 10.337 | 4132 | HDH | 10.663 | 10.163 | 9.663 | 9.163 | 8.663 | 8.663 | 8.663 | 7.663
4133 | 12.231 | 4133 | HDH | 8.769 | 8.269 | 7.769 | 7.269 | 6.769 | 6.769 | 6.769 | 5.769
4134 | 15.015 | 4134 | HDH | 5.985 | 5.485 | 4.985 | 4.485 | 3.985 | 3.985 | 3.985 | 2.985
4135 | 17.706 | 4135 | HDH | 3.294 | 2.794 | 2.294 | 1.794 | 1.294 | 1.294 | 1.294 | 0.294
4136 | 19.321 | 4136 | HDH | 1.679 | 1.179 | 0.679 | 0.179 | FALSE | FALSE | FALSE | FALSE
4137 | 20.444 | 4137 | HDH | 0.556 | 0.056 | FALSE | FALSE | FALSE | FALSE | FALSE | FALSE
4138 | 21.305 | 4138 | HDH | FALSE | FALSE | FALSE | FALSE | FALSE | FALSE | FALSE | FALSE
4139 | 22.083 | 4139 | HDH | FALSE | FALSE | FALSE | FALSE | FALSE | FALSE | FALSE | FALSE
4140 | 22.737 | 4140 | HDH | FALSE | FALSE | FALSE | FALSE | FALSE | FALSE | FALSE | FALSE
4141 | 23.198 | 4141 | HDH | FALSE | FALSE | FALSE | FALSE | FALSE | FALSE | FALSE | FALSE
4142 | 23.452 | 4142 | HDH | FALSE | FALSE | FALSE | FALSE | FALSE | FALSE | FALSE | FALSE
4143 | 23.462 | 4143 | HDH | FALSE | FALSE | FALSE | FALSE | FALSE | FALSE | FALSE | FALSE
4144 | 23.165 | 4144 | HDH | FALSE | FALSE | FALSE | FALSE | FALSE | FALSE | FALSE | FALSE
4145 | 22.461 | 4145 | HDH | FALSE | FALSE | FALSE | FALSE | FALSE | FALSE | FALSE | FALSE
4146 | 20.854 | 4146 | HDH | 0.146 | FALSE | FALSE | FALSE | FALSE | FALSE | FALSE | FALSE
4147 | 18.225 | 4147 | HDH | 2.775 | 2.275 | 1.775 | 1.275 | 0.775 | 0.775 | 0.775 | FALSE
4148 | 16.864 | 4148 | HDH | 4.136 | 3.636 | 3.136 | 2.636 | 2.136 | 2.136 | 2.136 | 1.136
4149 | 16.204 | 4149 | HDH | 4.796 | 4.296 | 3.796 | 3.296 | 2.796 | 2.796 | 2.796 | 1.796
4150 | 15.505 | 4150 | HDH | 5.495 | 4.995 | 4.495 | 3.995 | 3.495 | 3.495 | 3.495 | 2.495
4151 | 14.844 | 4151 | HDH | 6.156 | 5.656 | 5.156 | 4.656 | 4.156 | 4.156 | 4.156 | 3.156
4152 | 14.259 | 4152 | HDH | 6.741 | 6.241 | 5.741 | 5.241 | 4.741 | 4.741 | 4.741 | 3.741
4153 | 13.771 | 4153 | HDH | 7.229 | 6.729 | 6.229 | 5.729 | 5.229 | 5.229 | 5.229 | 4.229
4154 | 13.427 | 4154 | HDH | 7.573 | 7.073 | 6.573 | 6.073 | 5.573 | 5.573 | 5.573 | 4.573
4155 | 13.203 | 4155 | HDH | 7.797 | 7.297 | 6.797 | 6.297 | 5.797 | 5.797 | 5.797 | 4.797
4156 | 14.597 | 4156 | HDH | 6.403 | 5.903 | 5.403 | 4.903 | 4.403 | 4.403 | 4.403 | 3.403
4157 | 16.449 | 4157 | HDH | 4.551 | 4.051 | 3.551 | 3.051 | 2.551 | 2.551 | 2.551 | 1.551
4158 | 18.51 | 4158 | HDH | 2.49 | 1.99 | 1.49 | 0.99 | 0.49 | 0.49 | 0.49 | FALSE
4159 | 21.264 | 4159 | HDH | FALSE | FALSE | FALSE | FALSE | FALSE | FALSE | FALSE | FALSE
4160 | 23.39 | 4160 | HDH | FALSE | FALSE | FALSE | FALSE | FALSE | FALSE | FALSE | FALSE
4161 | 24.972 | 4161 | HDH | FALSE | FALSE | FALSE | FALSE | FALSE | FALSE | FALSE | FALSE
4162 | 26.181 | 4162 | HDH | FALSE | FALSE | FALSE | FALSE | FALSE | FALSE | FALSE | FALSE
4163 | 27.093 | 4163 | HDH | FALSE | FALSE | FALSE | FALSE | FALSE | FALSE | FALSE | FALSE
4164 | 27.792 | 4164 | HDH | FALSE | FALSE | FALSE | FALSE | FALSE | FALSE | FALSE | FALSE
4165 | 28.238 | 4165 | HDH | FALSE | FALSE | FALSE | FALSE | FALSE | FALSE | FALSE | FALSE
4166 | 28.38 | 4166 | HDH | FALSE | FALSE | FALSE | FALSE | FALSE | FALSE | FALSE | FALSE
4167 | 28.136 | 4167 | HDH | FALSE | FALSE | FALSE | FALSE | FALSE | FALSE | FALSE | FALSE
4168 | 27.513 | 4168 | HDH | FALSE | FALSE | FALSE | FALSE | FALSE | FALSE | FALSE | FALSE
4169 | 26.379 | 4169 | HDH | FALSE | FALSE | FALSE | FALSE | FALSE | FALSE | FALSE | FALSE
4170 | 24.465 | 4170 | HDH | FALSE | FALSE | FALSE | FALSE | FALSE | FALSE | FALSE | FALSE
4171 | 22.634 | 4171 | HDH | FALSE | FALSE | FALSE | FALSE | FALSE | FALSE | FALSE | FALSE
4172 | 21.693 | 4172 | HDH | FALSE | FALSE | FALSE | FALSE | FALSE | FALSE | FALSE | FALSE
4173 | 21.07 | 4173 | HDH | FALSE | FALSE | FALSE | FALSE | FALSE | FALSE | FALSE | FALSE
4174 | 20.466 | 4174 | HDH | 0.534 | 0.034 | FALSE | FALSE | FALSE | FALSE | FALSE | FALSE
4175 | 19.888 | 4175 | HDH | 1.112 | 0.612 | 0.112 | FALSE | FALSE | FALSE | FALSE | FALSE
4176 | 19.444 | 4176 | HDH | 1.556 | 1.056 | 0.556 | 0.056 | FALSE | FALSE | FALSE | FALSE
4177 | 19.036 | 4177 | HDH | 1.964 | 1.464 | 0.964 | 0.464 | FALSE | FALSE | FALSE | FALSE
4178 | 18.675 | 4178 | HDH | 2.325 | 1.825 | 1.325 | 0.825 | 0.325 | 0.325 | 0.325 | FALSE
4179 | 18.375 | 4179 | HDH | 2.625 | 2.125 | 1.625 | 1.125 | 0.625 | 0.625 | 0.625 | FALSE
4180 | 18.999 | 4180 | HDH | 2.001 | 1.501 | 1.001 | 0.501 | 0.001 | 0.001 | 0.001 | FALSE
4181 | 20.149 | 4181 | HDH | 0.851 | 0.351 | FALSE | FALSE | FALSE | FALSE | FALSE | FALSE
4182 | 22.097 | 4182 | HDH | FALSE | FALSE | FALSE | FALSE | FALSE | FALSE | FALSE | FALSE
4183 | 24.497 | 4183 | HDH | FALSE | FALSE | FALSE | FALSE | FALSE | FALSE | FALSE | FALSE
4184 | 26.2 | 4184 | HDH | FALSE | FALSE | FALSE | FALSE | FALSE | FALSE | FALSE | FALSE
4185 | 27.464 | 4185 | HDH | FALSE | FALSE | FALSE | FALSE | FALSE | FALSE | FALSE | FALSE
4186 | 28.462 | 4186 | HDH | FALSE | FALSE | FALSE | FALSE | FALSE | FALSE | FALSE | FALSE
4187 | 29.187 | 4187 | HDH | FALSE | FALSE | FALSE | FALSE | FALSE | FALSE | FALSE | FALSE
4188 | 29.559 | 4188 | HDH | FALSE | FALSE | FALSE | FALSE | FALSE | FALSE | FALSE | FALSE
4189 | 29.566 | 4189 | HDH | FALSE | FALSE | FALSE | FALSE | FALSE | FALSE | FALSE | FALSE
4190 | 29.4 | 4190 | HDH | FALSE | FALSE | FALSE | FALSE | FALSE | FALSE | FALSE | FALSE
4191 | 29.199 | 4191 | HDH | FALSE | FALSE | FALSE | FALSE | FALSE | FALSE | FALSE | FALSE
4192 | 28.815 | 4192 | HDH | FALSE | FALSE | FALSE | FALSE | FALSE | FALSE | FALSE | FALSE
4193 | 28.143 | 4193 | HDH | FALSE | FALSE | FALSE | FALSE | FALSE | FALSE | FALSE | FALSE
4194 | 26.338 | 4194 | HDH | FALSE | FALSE | FALSE | FALSE | FALSE | FALSE | FALSE | FALSE
4195 | 24.101 | 4195 | HDH | FALSE | FALSE | FALSE | FALSE | FALSE | FALSE | FALSE | FALSE
4196 | 22.419 | 4196 | HDH | FALSE | FALSE | FALSE | FALSE | FALSE | FALSE | FALSE | FALSE
4197 | 21.303 | 4197 | HDH | FALSE | FALSE | FALSE | FALSE | FALSE | FALSE | FALSE | FALSE
4198 | 20.622 | 4198 | HDH | 0.378 | FALSE | FALSE | FALSE | FALSE | FALSE | FALSE | FALSE
4199 | 20.236 | 4199 | HDH | 0.764 | 0.264 | FALSE | FALSE | FALSE | FALSE | FALSE | FALSE
4200 | 20.086 | 4200 | HDH | 0.914 | 0.414 | FALSE | FALSE | FALSE | FALSE | FALSE | FALSE
4201 | 19.845 | 4201 | HDH | 1.155 | 0.655 | 0.155 | FALSE | FALSE | FALSE | FALSE | FALSE
4202 | 19.624 | 4202 | HDH | 1.376 | 0.876 | 0.376 | FALSE | FALSE | FALSE | FALSE | FALSE
4203 | 19.605 | 4203 | HDH | 1.395 | 0.895 | 0.395 | FALSE | FALSE | FALSE | FALSE | FALSE
4204 | 19.984 | 4204 | HDH | 1.016 | 0.516 | 0.016 | FALSE | FALSE | FALSE | FALSE | FALSE
4205 | 20.844 | 4205 | HDH | 0.156 | FALSE | FALSE | FALSE | FALSE | FALSE | FALSE | FALSE
4206 | 22.368 | 4206 | HDH | FALSE | FALSE | FALSE | FALSE | FALSE | FALSE | FALSE | FALSE
4207 | 24.86 | 4207 | HDH | FALSE | FALSE | FALSE | FALSE | FALSE | FALSE | FALSE | FALSE
4208 | 26.989 | 4208 | HDH | FALSE | FALSE | FALSE | FALSE | FALSE | FALSE | FALSE | FALSE
4209 | 28.615 | 4209 | HDH | FALSE | FALSE | FALSE | FALSE | FALSE | FALSE | FALSE | FALSE
4210 | 29.907 | 4210 | HDH | FALSE | FALSE | FALSE | FALSE | FALSE | FALSE | FALSE | FALSE
4211 | 30.773 | 4211 | HDH | FALSE | FALSE | FALSE | FALSE | FALSE | FALSE | FALSE | FALSE
4212 | 31.18 | 4212 | HDH | FALSE | FALSE | FALSE | FALSE | FALSE | FALSE | FALSE | FALSE
4213 | 31.188 | 4213 | HDH | FALSE | FALSE | FALSE | FALSE | FALSE | FALSE | FALSE | FALSE
4214 | 30.923 | 4214 | HDH | FALSE | FALSE | FALSE | FALSE | FALSE | FALSE | FALSE | FALSE
4215 | 30.445 | 4215 | HDH | FALSE | FALSE | FALSE | FALSE | FALSE | FALSE | FALSE | FALSE
4216 | 29.548 | 4216 | HDH | FALSE | FALSE | FALSE | FALSE | FALSE | FALSE | FALSE | FALSE
4217 | 28.024 | 4217 | HDH | FALSE | FALSE | FALSE | FALSE | FALSE | FALSE | FALSE | FALSE
4218 | 25.994 | 4218 | HDH | FALSE | FALSE | FALSE | FALSE | FALSE | FALSE | FALSE | FALSE
4219 | 23.968 | 4219 | HDH | FALSE | FALSE | FALSE | FALSE | FALSE | FALSE | FALSE | FALSE
4220 | 22.199 | 4220 | HDH | FALSE | FALSE | FALSE | FALSE | FALSE | FALSE | FALSE | FALSE
4221 | 20.775 | 4221 | HDH | 0.225 | FALSE | FALSE | FALSE | FALSE | FALSE | FALSE | FALSE
4222 | 19.649 | 4222 | HDH | 1.351 | 0.851 | 0.351 | FALSE | FALSE | FALSE | FALSE | FALSE
4223 | 18.753 | 4223 | HDH | 2.247 | 1.747 | 1.247 | 0.747 | 0.247 | 0.247 | 0.247 | FALSE
4224 | 18.006 | 4224 | HDH | 2.994 | 2.494 | 1.994 | 1.494 | 0.994 | 0.994 | 0.994 | FALSE
4225 | 17.394 | 4225 | HDH | 3.606 | 3.106 | 2.606 | 2.106 | 1.606 | 1.606 | 1.606 | 0.606
4226 | 16.896 | 4226 | HDH | 4.104 | 3.604 | 3.104 | 2.604 | 2.104 | 2.104 | 2.104 | 1.104
4227 | 16.497 | 4227 | HDH | 4.503 | 4.003 | 3.503 | 3.003 | 2.503 | 2.503 | 2.503 | 1.503
4228 | 17.078 | 4228 | HDH | 3.922 | 3.422 | 2.922 | 2.422 | 1.922 | 1.922 | 1.922 | 0.922
4229 | 18.227 | 4229 | HDH | 2.773 | 2.273 | 1.773 | 1.273 | 0.773 | 0.773 | 0.773 | FALSE
4230 | 19.791 | 4230 | HDH | 1.209 | 0.709 | 0.209 | FALSE | FALSE | FALSE | FALSE | FALSE
4231 | 21.531 | 4231 | HDH | FALSE | FALSE | FALSE | FALSE | FALSE | FALSE | FALSE | FALSE
4232 | 23.294 | 4232 | HDH | FALSE | FALSE | FALSE | FALSE | FALSE | FALSE | FALSE | FALSE
4233 | 24.79 | 4233 | HDH | FALSE | FALSE | FALSE | FALSE | FALSE | FALSE | FALSE | FALSE
4234 | 26.021 | 4234 | HDH | FALSE | FALSE | FALSE | FALSE | FALSE | FALSE | FALSE | FALSE
4235 | 26.975 | 4235 | HDH | FALSE | FALSE | FALSE | FALSE | FALSE | FALSE | FALSE | FALSE
4236 | 27.578 | 4236 | HDH | FALSE | FALSE | FALSE | FALSE | FALSE | FALSE | FALSE | FALSE
4237 | 27.847 | 4237 | HDH | FALSE | FALSE | FALSE | FALSE | FALSE | FALSE | FALSE | FALSE
4238 | 27.721 | 4238 | HDH | FALSE | FALSE | FALSE | FALSE | FALSE | FALSE | FALSE | FALSE
4239 | 27.342 | 4239 | HDH | FALSE | FALSE | FALSE | FALSE | FALSE | FALSE | FALSE | FALSE
4240 | 26.616 | 4240 | HDH | FALSE | FALSE | FALSE | FALSE | FALSE | FALSE | FALSE | FALSE
4241 | 25.446 | 4241 | HDH | FALSE | FALSE | FALSE | FALSE | FALSE | FALSE | FALSE | FALSE
4242 | 23.786 | 4242 | HDH | FALSE | FALSE | FALSE | FALSE | FALSE | FALSE | FALSE | FALSE
4243 | 21.889 | 4243 | HDH | FALSE | FALSE | FALSE | FALSE | FALSE | FALSE | FALSE | FALSE
4244 | 20.347 | 4244 | HDH | 0.653 | 0.153 | FALSE | FALSE | FALSE | FALSE | FALSE | FALSE
4245 | 19.256 | 4245 | HDH | 1.744 | 1.244 | 0.744 | 0.244 | FALSE | FALSE | FALSE | FALSE
4246 | 18.374 | 4246 | HDH | 2.626 | 2.126 | 1.626 | 1.126 | 0.626 | 0.626 | 0.626 | FALSE
4247 | 17.584 | 4247 | HDH | 3.416 | 2.916 | 2.416 | 1.916 | 1.416 | 1.416 | 1.416 | 0.416
4248 | 16.865 | 4248 | HDH | 4.135 | 3.635 | 3.135 | 2.635 | 2.135 | 2.135 | 2.135 | 1.135
4249 | 16.191 | 4249 | HDH | 4.809 | 4.309 | 3.809 | 3.309 | 2.809 | 2.809 | 2.809 | 1.809
4250 | 15.538 | 4250 | HDH | 5.462 | 4.962 | 4.462 | 3.962 | 3.462 | 3.462 | 3.462 | 2.462
4251 | 14.831 | 4251 | HDH | 6.169 | 5.669 | 5.169 | 4.669 | 4.169 | 4.169 | 4.169 | 3.169
4252 | 14.732 | 4252 | HDH | 6.268 | 5.768 | 5.268 | 4.768 | 4.268 | 4.268 | 4.268 | 3.268
4253 | 15.559 | 4253 | HDH | 5.441 | 4.941 | 4.441 | 3.941 | 3.441 | 3.441 | 3.441 | 2.441
4254 | 16.887 | 4254 | HDH | 4.113 | 3.613 | 3.113 | 2.613 | 2.113 | 2.113 | 2.113 | 1.113
4255 | 18.448 | 4255 | HDH | 2.552 | 2.052 | 1.552 | 1.052 | 0.552 | 0.552 | 0.552 | FALSE
4256 | 20.054 | 4256 | HDH | 0.946 | 0.446 | FALSE | FALSE | FALSE | FALSE | FALSE | FALSE
4257 | 21.674 | 4257 | HDH | FALSE | FALSE | FALSE | FALSE | FALSE | FALSE | FALSE | FALSE
4258 | 23.101 | 4258 | HDH | FALSE | FALSE | FALSE | FALSE | FALSE | FALSE | FALSE | FALSE
4259 | 24.22 | 4259 | HDH | FALSE | FALSE | FALSE | FALSE | FALSE | FALSE | FALSE | FALSE
4260 | 25.017 | 4260 | HDH | FALSE | FALSE | FALSE | FALSE | FALSE | FALSE | FALSE | FALSE
4261 | 25.456 | 4261 | HDH | FALSE | FALSE | FALSE | FALSE | FALSE | FALSE | FALSE | FALSE
4262 | 25.497 | 4262 | HDH | FALSE | FALSE | FALSE | FALSE | FALSE | FALSE | FALSE | FALSE
4263 | 25.193 | 4263 | HDH | FALSE | FALSE | FALSE | FALSE | FALSE | FALSE | FALSE | FALSE
4264 | 24.496 | 4264 | HDH | FALSE | FALSE | FALSE | FALSE | FALSE | FALSE | FALSE | FALSE
4265 | 23.346 | 4265 | HDH | FALSE | FALSE | FALSE | FALSE | FALSE | FALSE | FALSE | FALSE
4266 | 21.56 | 4266 | HDH | FALSE | FALSE | FALSE | FALSE | FALSE | FALSE | FALSE | FALSE
4267 | 19.187 | 4267 | HDH | 1.813 | 1.313 | 0.813 | 0.313 | FALSE | FALSE | FALSE | FALSE
4268 | 17.708 | 4268 | HDH | 3.292 | 2.792 | 2.292 | 1.792 | 1.292 | 1.292 | 1.292 | 0.292
4269 | 16.594 | 4269 | HDH | 4.406 | 3.906 | 3.406 | 2.906 | 2.406 | 2.406 | 2.406 | 1.406
4270 | 15.483 | 4270 | HDH | 5.517 | 5.017 | 4.517 | 4.017 | 3.517 | 3.517 | 3.517 | 2.517
4271 | 14.511 | 4271 | HDH | 6.489 | 5.989 | 5.489 | 4.989 | 4.489 | 4.489 | 4.489 | 3.489
4272 | 13.689 | 4272 | HDH | 7.311 | 6.811 | 6.311 | 5.811 | 5.311 | 5.311 | 5.311 | 4.311
4273 | 12.991 | 4273 | HDH | 8.009 | 7.509 | 7.009 | 6.509 | 6.009 | 6.009 | 6.009 | 5.009
4274 | 12.373 | 4274 | HDH | 8.627 | 8.127 | 7.627 | 7.127 | 6.627 | 6.627 | 6.627 | 5.627
4275 | 11.844 | 4275 | HDH | 9.156 | 8.656 | 8.156 | 7.656 | 7.156 | 7.156 | 7.156 | 6.156
4276 | 12.301 | 4276 | HDH | 8.699 | 8.199 | 7.699 | 7.199 | 6.699 | 6.699 | 6.699 | 5.699
4277 | 13.842 | 4277 | HDH | 7.158 | 6.658 | 6.158 | 5.658 | 5.158 | 5.158 | 5.158 | 4.158
4278 | 15.932 | 4278 | HDH | 5.068 | 4.568 | 4.068 | 3.568 | 3.068 | 3.068 | 3.068 | 2.068
4279 | 17.828 | 4279 | HDH | 3.172 | 2.672 | 2.172 | 1.672 | 1.172 | 1.172 | 1.172 | 0.172
4280 | 19.568 | 4280 | HDH | 1.432 | 0.932 | 0.432 | FALSE | FALSE | FALSE | FALSE | FALSE
4281 | 21.279 | 4281 | HDH | FALSE | FALSE | FALSE | FALSE | FALSE | FALSE | FALSE | FALSE
4282 | 22.852 | 4282 | HDH | FALSE | FALSE | FALSE | FALSE | FALSE | FALSE | FALSE | FALSE
4283 | 24.195 | 4283 | HDH | FALSE | FALSE | FALSE | FALSE | FALSE | FALSE | FALSE | FALSE
4284 | 25.218 | 4284 | HDH | FALSE | FALSE | FALSE | FALSE | FALSE | FALSE | FALSE | FALSE
4285 | 25.854 | 4285 | HDH | FALSE | FALSE | FALSE | FALSE | FALSE | FALSE | FALSE | FALSE
4286 | 26.145 | 4286 | HDH | FALSE | FALSE | FALSE | FALSE | FALSE | FALSE | FALSE | FALSE
4287 | 26.137 | 4287 | HDH | FALSE | FALSE | FALSE | FALSE | FALSE | FALSE | FALSE | FALSE
4288 | 25.719 | 4288 | HDH | FALSE | FALSE | FALSE | FALSE | FALSE | FALSE | FALSE | FALSE
4289 | 24.736 | 4289 | HDH | FALSE | FALSE | FALSE | FALSE | FALSE | FALSE | FALSE | FALSE
4290 | 22.64 | 4290 | HDH | FALSE | FALSE | FALSE | FALSE | FALSE | FALSE | FALSE | FALSE
4291 | 19.687 | 4291 | HDH | 1.313 | 0.813 | 0.313 | FALSE | FALSE | FALSE | FALSE | FALSE
4292 | 18.184 | 4292 | HDH | 2.816 | 2.316 | 1.816 | 1.316 | 0.816 | 0.816 | 0.816 | FALSE
4293 | 17.435 | 4293 | HDH | 3.565 | 3.065 | 2.565 | 2.065 | 1.565 | 1.565 | 1.565 | 0.565
4294 | 16.714 | 4294 | HDH | 4.286 | 3.786 | 3.286 | 2.786 | 2.286 | 2.286 | 2.286 | 1.286
4295 | 16.016 | 4295 | HDH | 4.984 | 4.484 | 3.984 | 3.484 | 2.984 | 2.984 | 2.984 | 1.984
4296 | 15.368 | 4296 | HDH | 5.632 | 5.132 | 4.632 | 4.132 | 3.632 | 3.632 | 3.632 | 2.632
4297 | 14.801 | 4297 | HDH | 6.199 | 5.699 | 5.199 | 4.699 | 4.199 | 4.199 | 4.199 | 3.199
4298 | 14.292 | 4298 | HDH | 6.708 | 6.208 | 5.708 | 5.208 | 4.708 | 4.708 | 4.708 | 3.708
4299 | 13.89 | 4299 | HDH | 7.11 | 6.61 | 6.11 | 5.61 | 5.11 | 5.11 | 5.11 | 4.11
4300 | 15.139 | 4300 | HDH | 5.861 | 5.361 | 4.861 | 4.361 | 3.861 | 3.861 | 3.861 | 2.861
4301 | 17.146 | 4301 | HDH | 3.854 | 3.354 | 2.854 | 2.354 | 1.854 | 1.854 | 1.854 | 0.854
4302 | 19.148 | 4302 | HDH | 1.852 | 1.352 | 0.852 | 0.352 | FALSE | FALSE | FALSE | FALSE
4303 | 22.05 | 4303 | HDH | FALSE | FALSE | FALSE | FALSE | FALSE | FALSE | FALSE | FALSE
4304 | 25.282 | 4304 | HDH | FALSE | FALSE | FALSE | FALSE | FALSE | FALSE | FALSE | FALSE
4305 | 27.372 | 4305 | HDH | FALSE | FALSE | FALSE | FALSE | FALSE | FALSE | FALSE | FALSE
4306 | 28.761 | 4306 | HDH | FALSE | FALSE | FALSE | FALSE | FALSE | FALSE | FALSE | FALSE
4307 | 29.815 | 4307 | HDH | FALSE | FALSE | FALSE | FALSE | FALSE | FALSE | FALSE | FALSE
4308 | 30.628 | 4308 | HDH | FALSE | FALSE | FALSE | FALSE | FALSE | FALSE | FALSE | FALSE
4309 | 31.16 | 4309 | HDH | FALSE | FALSE | FALSE | FALSE | FALSE | FALSE | FALSE | FALSE
4310 | 31.409 | 4310 | HDH | FALSE | FALSE | FALSE | FALSE | FALSE | FALSE | FALSE | FALSE
4311 | 31.304 | 4311 | HDH | FALSE | FALSE | FALSE | FALSE | FALSE | FALSE | FALSE | FALSE
4312 | 31.129 | 4312 | HDH | FALSE | FALSE | FALSE | FALSE | FALSE | FALSE | FALSE | FALSE
4313 | 30.237 | 4313 | HDH | FALSE | FALSE | FALSE | FALSE | FALSE | FALSE | FALSE | FALSE
4314 | 27.018 | 4314 | HDH | FALSE | FALSE | FALSE | FALSE | FALSE | FALSE | FALSE | FALSE
4315 | 23.718 | 4315 | HDH | FALSE | FALSE | FALSE | FALSE | FALSE | FALSE | FALSE | FALSE
4316 | 21.93 | 4316 | HDH | FALSE | FALSE | FALSE | FALSE | FALSE | FALSE | FALSE | FALSE
4317 | 21.139 | 4317 | HDH | FALSE | FALSE | FALSE | FALSE | FALSE | FALSE | FALSE | FALSE
4318 | 20.663 | 4318 | HDH | 0.337 | FALSE | FALSE | FALSE | FALSE | FALSE | FALSE | FALSE
4319 | 20.282 | 4319 | HDH | 0.718 | 0.218 | FALSE | FALSE | FALSE | FALSE | FALSE | FALSE
4320 | 19.87 | 4320 | HDH | 1.13 | 0.63 | 0.13 | FALSE | FALSE | FALSE | FALSE | FALSE
4321 | 19.345 | 4321 | HDH | 1.655 | 1.155 | 0.655 | 0.155 | FALSE | FALSE | FALSE | FALSE
4322 | 18.825 | 4322 | HDH | 2.175 | 1.675 | 1.175 | 0.675 | 0.175 | 0.175 | 0.175 | FALSE
4323 | 18.398 | 4323 | HDH | 2.602 | 2.102 | 1.602 | 1.102 | 0.602 | 0.602 | 0.602 | FALSE
4324 | 18.835 | 4324 | HDH | 2.165 | 1.665 | 1.165 | 0.665 | 0.165 | 0.165 | 0.165 | FALSE
4325 | 20.031 | 4325 | HDH | 0.969 | 0.469 | FALSE | FALSE | FALSE | FALSE | FALSE | FALSE
4326 | 21.71 | 4326 | HDH | FALSE | FALSE | FALSE | FALSE | FALSE | FALSE | FALSE | FALSE
4327 | 23.154 | 4327 | HDH | FALSE | FALSE | FALSE | FALSE | FALSE | FALSE | FALSE | FALSE
4328 | 24.179 | 4328 | HDH | FALSE | FALSE | FALSE | FALSE | FALSE | FALSE | FALSE | FALSE
4329 | 24.93 | 4329 | HDH | FALSE | FALSE | FALSE | FALSE | FALSE | FALSE | FALSE | FALSE
4330 | 25.573 | 4330 | HDH | FALSE | FALSE | FALSE | FALSE | FALSE | FALSE | FALSE | FALSE
4331 | 26.063 | 4331 | HDH | FALSE | FALSE | FALSE | FALSE | FALSE | FALSE | FALSE | FALSE
4332 | 26.052 | 4332 | HDH | FALSE | FALSE | FALSE | FALSE | FALSE | FALSE | FALSE | FALSE
4333 | 25.056 | 4333 | HDH | FALSE | FALSE | FALSE | FALSE | FALSE | FALSE | FALSE | FALSE
4334 | 24.09 | 4334 | HDH | FALSE | FALSE | FALSE | FALSE | FALSE | FALSE | FALSE | FALSE
4335 | 24.179 | 4335 | HDH | FALSE | FALSE | FALSE | FALSE | FALSE | FALSE | FALSE | FALSE
4336 | 24.111 | 4336 | HDH | FALSE | FALSE | FALSE | FALSE | FALSE | FALSE | FALSE | FALSE
4337 | 23.353 | 4337 | HDH | FALSE | FALSE | FALSE | FALSE | FALSE | FALSE | FALSE | FALSE
4338 | 21.95 | 4338 | HDH | FALSE | FALSE | FALSE | FALSE | FALSE | FALSE | FALSE | FALSE
4339 | 19.585 | 4339 | HDH | 1.415 | 0.915 | 0.415 | FALSE | FALSE | FALSE | FALSE | FALSE
4340 | 18.056 | 4340 | HDH | 2.944 | 2.444 | 1.944 | 1.444 | 0.944 | 0.944 | 0.944 | FALSE
4341 | 17.175 | 4341 | HDH | 3.825 | 3.325 | 2.825 | 2.325 | 1.825 | 1.825 | 1.825 | 0.825
4342 | 16.259 | 4342 | HDH | 4.741 | 4.241 | 3.741 | 3.241 | 2.741 | 2.741 | 2.741 | 1.741
4343 | 15.5 | 4343 | HDH | 5.5 | 5 | 4.5 | 4 | 3.5 | 3.5 | 3.5 | 2.5
4344 | 14.959 | 4344 | HDH | 6.041 | 5.541 | 5.041 | 4.541 | 4.041 | 4.041 | 4.041 | 3.041
4345 | 14.496 | 4345 | HDH | 6.504 | 6.004 | 5.504 | 5.004 | 4.504 | 4.504 | 4.504 | 3.504
4346 | 14.179 | 4346 | HDH | 6.821 | 6.321 | 5.821 | 5.321 | 4.821 | 4.821 | 4.821 | 3.821
4347 | 13.761 | 4347 | HDH | 7.239 | 6.739 | 6.239 | 5.739 | 5.239 | 5.239 | 5.239 | 4.239
4348 | 14.431 | 4348 | HDH | 6.569 | 6.069 | 5.569 | 5.069 | 4.569 | 4.569 | 4.569 | 3.569
4349 | 16.01 | 4349 | HDH | 4.99 | 4.49 | 3.99 | 3.49 | 2.99 | 2.99 | 2.99 | 1.99
4350 | 18.028 | 4350 | HDH | 2.972 | 2.472 | 1.972 | 1.472 | 0.972 | 0.972 | 0.972 | FALSE
4351 | 19.567 | 4351 | HDH | 1.433 | 0.933 | 0.433 | FALSE | FALSE | FALSE | FALSE | FALSE
4352 | 20.755 | 4352 | HDH | 0.245 | FALSE | FALSE | FALSE | FALSE | FALSE | FALSE | FALSE
4353 | 21.727 | 4353 | HDH | FALSE | FALSE | FALSE | FALSE | FALSE | FALSE | FALSE | FALSE
4354 | 22.595 | 4354 | HDH | FALSE | FALSE | FALSE | FALSE | FALSE | FALSE | FALSE | FALSE
4355 | 23.268 | 4355 | HDH | FALSE | FALSE | FALSE | FALSE | FALSE | FALSE | FALSE | FALSE
4356 | 23.65 | 4356 | HDH | FALSE | FALSE | FALSE | FALSE | FALSE | FALSE | FALSE | FALSE
4357 | 23.719 | 4357 | HDH | FALSE | FALSE | FALSE | FALSE | FALSE | FALSE | FALSE | FALSE
4358 | 23.458 | 4358 | HDH | FALSE | FALSE | FALSE | FALSE | FALSE | FALSE | FALSE | FALSE
4359 | 22.929 | 4359 | HDH | FALSE | FALSE | FALSE | FALSE | FALSE | FALSE | FALSE | FALSE
4360 | 22.114 | 4360 | HDH | FALSE | FALSE | FALSE | FALSE | FALSE | FALSE | FALSE | FALSE
4361 | 21.035 | 4361 | HDH | FALSE | FALSE | FALSE | FALSE | FALSE | FALSE | FALSE | FALSE
4362 | 19.594 | 4362 | HDH | 1.406 | 0.906 | 0.406 | FALSE | FALSE | FALSE | FALSE | FALSE
4363 | 17.082 | 4363 | HDH | 3.918 | 3.418 | 2.918 | 2.418 | 1.918 | 1.918 | 1.918 | 0.918
4364 | 15.376 | 4364 | HDH | 5.624 | 5.124 | 4.624 | 4.124 | 3.624 | 3.624 | 3.624 | 2.624
4365 | 14.599 | 4365 | HDH | 6.401 | 5.901 | 5.401 | 4.901 | 4.401 | 4.401 | 4.401 | 3.401
4366 | 13.921 | 4366 | HDH | 7.079 | 6.579 | 6.079 | 5.579 | 5.079 | 5.079 | 5.079 | 4.079
4367 | 13.324 | 4367 | HDH | 7.676 | 7.176 | 6.676 | 6.176 | 5.676 | 5.676 | 5.676 | 4.676
4368 | 12.874 | 4368 | HDH | 8.126 | 7.626 | 7.126 | 6.626 | 6.126 | 6.126 | 6.126 | 5.126
4369 | 12.594 | 4369 | HDH | 8.406 | 7.906 | 7.406 | 6.906 | 6.406 | 6.406 | 6.406 | 5.406
4370 | 12.254 | 4370 | HDH | 8.746 | 8.246 | 7.746 | 7.246 | 6.746 | 6.746 | 6.746 | 5.746
4371 | 11.852 | 4371 | HDH | 9.148 | 8.648 | 8.148 | 7.648 | 7.148 | 7.148 | 7.148 | 6.148
4372 | 13.161 | 4372 | HDH | 7.839 | 7.339 | 6.839 | 6.339 | 5.839 | 5.839 | 5.839 | 4.839
4373 | 15.508 | 4373 | HDH | 5.492 | 4.992 | 4.492 | 3.992 | 3.492 | 3.492 | 3.492 | 2.492
4374 | 17.638 | 4374 | HDH | 3.362 | 2.862 | 2.362 | 1.862 | 1.362 | 1.362 | 1.362 | 0.362
4375 | 19.099 | 4375 | HDH | 1.901 | 1.401 | 0.901 | 0.401 | FALSE | FALSE | FALSE | FALSE
4376 | 20.223 | 4376 | HDH | 0.777 | 0.277 | FALSE | FALSE | FALSE | FALSE | FALSE | FALSE
4377 | 21.171 | 4377 | HDH | FALSE | FALSE | FALSE | FALSE | FALSE | FALSE | FALSE | FALSE
4378 | 21.996 | 4378 | HDH | FALSE | FALSE | FALSE | FALSE | FALSE | FALSE | FALSE | FALSE
4379 | 22.758 | 4379 | HDH | FALSE | FALSE | FALSE | FALSE | FALSE | FALSE | FALSE | FALSE
4380 | 23.289 | 4380 | HDH | FALSE | FALSE | FALSE | FALSE | FALSE | FALSE | FALSE | FALSE
4381 | 23.494 | 4381 | HDH | FALSE | FALSE | FALSE | FALSE | FALSE | FALSE | FALSE | FALSE
4382 | 23.419 | 4382 | HDH | FALSE | FALSE | FALSE | FALSE | FALSE | FALSE | FALSE | FALSE
4383 | 23.086 | 4383 | HDH | FALSE | FALSE | FALSE | FALSE | FALSE | FALSE | FALSE | FALSE
4384 | 22.475 | 4384 | HDH | FALSE | FALSE | FALSE | FALSE | FALSE | FALSE | FALSE | FALSE
4385 | 21.476 | 4385 | HDH | FALSE | FALSE | FALSE | FALSE | FALSE | FALSE | FALSE | FALSE
4386 | 19.93 | 4386 | HDH | 1.07 | 0.57 | 0.07 | FALSE | FALSE | FALSE | FALSE | FALSE
4387 | 17.692 | 4387 | HDH | 3.308 | 2.808 | 2.308 | 1.808 | 1.308 | 1.308 | 1.308 | 0.308
4388 | 15.975 | 4388 | HDH | 5.025 | 4.525 | 4.025 | 3.525 | 3.025 | 3.025 | 3.025 | 2.025
4389 | 14.896 | 4389 | HDH | 6.104 | 5.604 | 5.104 | 4.604 | 4.104 | 4.104 | 4.104 | 3.104
4390 | 13.996 | 4390 | HDH | 7.004 | 6.504 | 6.004 | 5.504 | 5.004 | 5.004 | 5.004 | 4.004
4391 | 13.189 | 4391 | HDH | 7.811 | 7.311 | 6.811 | 6.311 | 5.811 | 5.811 | 5.811 | 4.811
4392 | 12.466 | 4392 | HDH | 8.534 | 8.034 | 7.534 | 7.034 | 6.534 | 6.534 | 6.534 | 5.534
4393 | 11.759 | 4393 | HDH | 9.241 | 8.741 | 8.241 | 7.741 | 7.241 | 7.241 | 7.241 | 6.241
4394 | 11.083 | 4394 | HDH | 9.917 | 9.417 | 8.917 | 8.417 | 7.917 | 7.917 | 7.917 | 6.917
4395 | 10.545 | 4395 | HDH | 10.455 | 9.955 | 9.455 | 8.955 | 8.455 | 8.455 | 8.455 | 7.455
4396 | 11.603 | 4396 | HDH | 9.397 | 8.897 | 8.397 | 7.897 | 7.397 | 7.397 | 7.397 | 6.397
4397 | 13.568 | 4397 | HDH | 7.432 | 6.932 | 6.432 | 5.932 | 5.432 | 5.432 | 5.432 | 4.432
4398 | 15.683 | 4398 | HDH | 5.317 | 4.817 | 4.317 | 3.817 | 3.317 | 3.317 | 3.317 | 2.317
4399 | 17.32 | 4399 | HDH | 3.68 | 3.18 | 2.68 | 2.18 | 1.68 | 1.68 | 1.68 | 0.68
4400 | 18.729 | 4400 | HDH | 2.271 | 1.771 | 1.271 | 0.771 | 0.271 | 0.271 | 0.271 | FALSE
4401 | 19.945 | 4401 | HDH | 1.055 | 0.555 | 0.055 | FALSE | FALSE | FALSE | FALSE | FALSE
4402 | 20.955 | 4402 | HDH | 0.045 | FALSE | FALSE | FALSE | FALSE | FALSE | FALSE | FALSE
4403 | 21.749 | 4403 | HDH | FALSE | FALSE | FALSE | FALSE | FALSE | FALSE | FALSE | FALSE
4404 | 22.314 | 4404 | HDH | FALSE | FALSE | FALSE | FALSE | FALSE | FALSE | FALSE | FALSE
4405 | 22.599 | 4405 | HDH | FALSE | FALSE | FALSE | FALSE | FALSE | FALSE | FALSE | FALSE
4406 | 22.582 | 4406 | HDH | FALSE | FALSE | FALSE | FALSE | FALSE | FALSE | FALSE | FALSE
4407 | 22.23 | 4407 | HDH | FALSE | FALSE | FALSE | FALSE | FALSE | FALSE | FALSE | FALSE
4408 | 21.522 | 4408 | HDH | FALSE | FALSE | FALSE | FALSE | FALSE | FALSE | FALSE | FALSE
4409 | 20.42 | 4409 | HDH | 0.58 | 0.08 | FALSE | FALSE | FALSE | FALSE | FALSE | FALSE
4410 | 18.858 | 4410 | HDH | 2.142 | 1.642 | 1.142 | 0.642 | 0.142 | 0.142 | 0.142 | FALSE
4411 | 16.688 | 4411 | HDH | 4.312 | 3.812 | 3.312 | 2.812 | 2.312 | 2.312 | 2.312 | 1.312
4412 | 15.156 | 4412 | HDH | 5.844 | 5.344 | 4.844 | 4.344 | 3.844 | 3.844 | 3.844 | 2.844
4413 | 14.104 | 4413 | HDH | 6.896 | 6.396 | 5.896 | 5.396 | 4.896 | 4.896 | 4.896 | 3.896
4414 | 13.189 | 4414 | HDH | 7.811 | 7.311 | 6.811 | 6.311 | 5.811 | 5.811 | 5.811 | 4.811
4415 | 12.378 | 4415 | HDH | 8.622 | 8.122 | 7.622 | 7.122 | 6.622 | 6.622 | 6.622 | 5.622
4416 | 11.661 | 4416 | HDH | 9.339 | 8.839 | 8.339 | 7.839 | 7.339 | 7.339 | 7.339 | 6.339
4417 | 11.035 | 4417 | HDH | 9.965 | 9.465 | 8.965 | 8.465 | 7.965 | 7.965 | 7.965 | 6.965
4418 | 10.447 | 4418 | HDH | 10.553 | 10.053 | 9.553 | 9.053 | 8.553 | 8.553 | 8.553 | 7.553
4419 | 9.904 | 4419 | HDH | 11.096 | 10.596 | 10.096 | 9.596 | 9.096 | 9.096 | 9.096 | 8.096
4420 | 10.753 | 4420 | HDH | 10.247 | 9.747 | 9.247 | 8.747 | 8.247 | 8.247 | 8.247 | 7.247
4421 | 12.488 | 4421 | HDH | 8.512 | 8.012 | 7.512 | 7.012 | 6.512 | 6.512 | 6.512 | 5.512
4422 | 14.999 | 4422 | HDH | 6.001 | 5.501 | 5.001 | 4.501 | 4.001 | 4.001 | 4.001 | 3.001
4423 | 16.721 | 4423 | HDH | 4.279 | 3.779 | 3.279 | 2.779 | 2.279 | 2.279 | 2.279 | 1.279
4424 | 18.197 | 4424 | HDH | 2.803 | 2.303 | 1.803 | 1.303 | 0.803 | 0.803 | 0.803 | FALSE
4425 | 19.619 | 4425 | HDH | 1.381 | 0.881 | 0.381 | FALSE | FALSE | FALSE | FALSE | FALSE
4426 | 20.936 | 4426 | HDH | 0.064 | FALSE | FALSE | FALSE | FALSE | FALSE | FALSE | FALSE
4427 | 22.076 | 4427 | HDH | FALSE | FALSE | FALSE | FALSE | FALSE | FALSE | FALSE | FALSE
4428 | 22.984 | 4428 | HDH | FALSE | FALSE | FALSE | FALSE | FALSE | FALSE | FALSE | FALSE
4429 | 23.576 | 4429 | HDH | FALSE | FALSE | FALSE | FALSE | FALSE | FALSE | FALSE | FALSE
4430 | 23.849 | 4430 | HDH | FALSE | FALSE | FALSE | FALSE | FALSE | FALSE | FALSE | FALSE
4431 | 23.786 | 4431 | HDH | FALSE | FALSE | FALSE | FALSE | FALSE | FALSE | FALSE | FALSE
4432 | 23.375 | 4432 | HDH | FALSE | FALSE | FALSE | FALSE | FALSE | FALSE | FALSE | FALSE
4433 | 22.504 | 4433 | HDH | FALSE | FALSE | FALSE | FALSE | FALSE | FALSE | FALSE | FALSE
4434 | 20.526 | 4434 | HDH | 0.474 | FALSE | FALSE | FALSE | FALSE | FALSE | FALSE | FALSE
4435 | 18.023 | 4435 | HDH | 2.977 | 2.477 | 1.977 | 1.477 | 0.977 | 0.977 | 0.977 | FALSE
4436 | 16.839 | 4436 | HDH | 4.161 | 3.661 | 3.161 | 2.661 | 2.161 | 2.161 | 2.161 | 1.161
4437 | 16.167 | 4437 | HDH | 4.833 | 4.333 | 3.833 | 3.333 | 2.833 | 2.833 | 2.833 | 1.833
4438 | 15.597 | 4438 | HDH | 5.403 | 4.903 | 4.403 | 3.903 | 3.403 | 3.403 | 3.403 | 2.403
4439 | 15.091 | 4439 | HDH | 5.909 | 5.409 | 4.909 | 4.409 | 3.909 | 3.909 | 3.909 | 2.909
4440 | 14.716 | 4440 | HDH | 6.284 | 5.784 | 5.284 | 4.784 | 4.284 | 4.284 | 4.284 | 3.284
4441 | 14.323 | 4441 | HDH | 6.677 | 6.177 | 5.677 | 5.177 | 4.677 | 4.677 | 4.677 | 3.677
4442 | 13.969 | 4442 | HDH | 7.031 | 6.531 | 6.031 | 5.531 | 5.031 | 5.031 | 5.031 | 4.031
4443 | 13.647 | 4443 | HDH | 7.353 | 6.853 | 6.353 | 5.853 | 5.353 | 5.353 | 5.353 | 4.353
4444 | 14.361 | 4444 | HDH | 6.639 | 6.139 | 5.639 | 5.139 | 4.639 | 4.639 | 4.639 | 3.639
4445 | 16.102 | 4445 | HDH | 4.898 | 4.398 | 3.898 | 3.398 | 2.898 | 2.898 | 2.898 | 1.898
4446 | 18.322 | 4446 | HDH | 2.678 | 2.178 | 1.678 | 1.178 | 0.678 | 0.678 | 0.678 | FALSE
4447 | 20.557 | 4447 | HDH | 0.443 | FALSE | FALSE | FALSE | FALSE | FALSE | FALSE | FALSE
4448 | 22.235 | 4448 | HDH | FALSE | FALSE | FALSE | FALSE | FALSE | FALSE | FALSE | FALSE
4449 | 23.532 | 4449 | HDH | FALSE | FALSE | FALSE | FALSE | FALSE | FALSE | FALSE | FALSE
4450 | 24.596 | 4450 | HDH | FALSE | FALSE | FALSE | FALSE | FALSE | FALSE | FALSE | FALSE
4451 | 25.408 | 4451 | HDH | FALSE | FALSE | FALSE | FALSE | FALSE | FALSE | FALSE | FALSE
4452 | 25.91 | 4452 | HDH | FALSE | FALSE | FALSE | FALSE | FALSE | FALSE | FALSE | FALSE
4453 | 26.077 | 4453 | HDH | FALSE | FALSE | FALSE | FALSE | FALSE | FALSE | FALSE | FALSE
4454 | 25.86 | 4454 | HDH | FALSE | FALSE | FALSE | FALSE | FALSE | FALSE | FALSE | FALSE
4455 | 25.266 | 4455 | HDH | FALSE | FALSE | FALSE | FALSE | FALSE | FALSE | FALSE | FALSE
4456 | 24.292 | 4456 | HDH | FALSE | FALSE | FALSE | FALSE | FALSE | FALSE | FALSE | FALSE
4457 | 22.994 | 4457 | HDH | FALSE | FALSE | FALSE | FALSE | FALSE | FALSE | FALSE | FALSE
4458 | 21.32 | 4458 | HDH | FALSE | FALSE | FALSE | FALSE | FALSE | FALSE | FALSE | FALSE
4459 | 19.228 | 4459 | HDH | 1.772 | 1.272 | 0.772 | 0.272 | FALSE | FALSE | FALSE | FALSE
4460 | 17.92 | 4460 | HDH | 3.08 | 2.58 | 2.08 | 1.58 | 1.08 | 1.08 | 1.08 | 0.08
4461 | 17.172 | 4461 | HDH | 3.828 | 3.328 | 2.828 | 2.328 | 1.828 | 1.828 | 1.828 | 0.828
4462 | 16.67 | 4462 | HDH | 4.33 | 3.83 | 3.33 | 2.83 | 2.33 | 2.33 | 2.33 | 1.33
4463 | 16.485 | 4463 | HDH | 4.515 | 4.015 | 3.515 | 3.015 | 2.515 | 2.515 | 2.515 | 1.515
4464 | 16.005 | 4464 | HDH | 4.995 | 4.495 | 3.995 | 3.495 | 2.995 | 2.995 | 2.995 | 1.995
4465 | 15.099 | 4465 | HDH | 5.901 | 5.401 | 4.901 | 4.401 | 3.901 | 3.901 | 3.901 | 2.901
4466 | 14.329 | 4466 | HDH | 6.671 | 6.171 | 5.671 | 5.171 | 4.671 | 4.671 | 4.671 | 3.671
4467 | 13.937 | 4467 | HDH | 7.063 | 6.563 | 6.063 | 5.563 | 5.063 | 5.063 | 5.063 | 4.063
4468 | 14.91 | 4468 | HDH | 6.09 | 5.59 | 5.09 | 4.59 | 4.09 | 4.09 | 4.09 | 3.09
4469 | 16.603 | 4469 | HDH | 4.397 | 3.897 | 3.397 | 2.897 | 2.397 | 2.397 | 2.397 | 1.397
4470 | 18.604 | 4470 | HDH | 2.396 | 1.896 | 1.396 | 0.896 | 0.396 | 0.396 | 0.396 | FALSE
4471 | 20.845 | 4471 | HDH | 0.155 | FALSE | FALSE | FALSE | FALSE | FALSE | FALSE | FALSE
4472 | 22.525 | 4472 | HDH | FALSE | FALSE | FALSE | FALSE | FALSE | FALSE | FALSE | FALSE
4473 | 23.804 | 4473 | HDH | FALSE | FALSE | FALSE | FALSE | FALSE | FALSE | FALSE | FALSE
4474 | 24.625 | 4474 | HDH | FALSE | FALSE | FALSE | FALSE | FALSE | FALSE | FALSE | FALSE
4475 | 25.019 | 4475 | HDH | FALSE | FALSE | FALSE | FALSE | FALSE | FALSE | FALSE | FALSE
4476 | 25.12 | 4476 | HDH | FALSE | FALSE | FALSE | FALSE | FALSE | FALSE | FALSE | FALSE
4477 | 24.959 | 4477 | HDH | FALSE | FALSE | FALSE | FALSE | FALSE | FALSE | FALSE | FALSE
4478 | 24.454 | 4478 | HDH | FALSE | FALSE | FALSE | FALSE | FALSE | FALSE | FALSE | FALSE
4479 | 23.558 | 4479 | HDH | FALSE | FALSE | FALSE | FALSE | FALSE | FALSE | FALSE | FALSE
4480 | 22.282 | 4480 | HDH | FALSE | FALSE | FALSE | FALSE | FALSE | FALSE | FALSE | FALSE
4481 | 20.788 | 4481 | HDH | 0.212 | FALSE | FALSE | FALSE | FALSE | FALSE | FALSE | FALSE
4482 | 19.217 | 4482 | HDH | 1.783 | 1.283 | 0.783 | 0.283 | FALSE | FALSE | FALSE | FALSE
4483 | 17.755 | 4483 | HDH | 3.245 | 2.745 | 2.245 | 1.745 | 1.245 | 1.245 | 1.245 | 0.245
4484 | 16.719 | 4484 | HDH | 4.281 | 3.781 | 3.281 | 2.781 | 2.281 | 2.281 | 2.281 | 1.281
4485 | 16.011 | 4485 | HDH | 4.989 | 4.489 | 3.989 | 3.489 | 2.989 | 2.989 | 2.989 | 1.989
4486 | 15.454 | 4486 | HDH | 5.546 | 5.046 | 4.546 | 4.046 | 3.546 | 3.546 | 3.546 | 2.546
4487 | 14.957 | 4487 | HDH | 6.043 | 5.543 | 5.043 | 4.543 | 4.043 | 4.043 | 4.043 | 3.043
4488 | 14.504 | 4488 | HDH | 6.496 | 5.996 | 5.496 | 4.996 | 4.496 | 4.496 | 4.496 | 3.496
4489 | 14.067 | 4489 | HDH | 6.933 | 6.433 | 5.933 | 5.433 | 4.933 | 4.933 | 4.933 | 3.933
4490 | 13.624 | 4490 | HDH | 7.376 | 6.876 | 6.376 | 5.876 | 5.376 | 5.376 | 5.376 | 4.376
4491 | 13.195 | 4491 | HDH | 7.805 | 7.305 | 6.805 | 6.305 | 5.805 | 5.805 | 5.805 | 4.805
4492 | 13.315 | 4492 | HDH | 7.685 | 7.185 | 6.685 | 6.185 | 5.685 | 5.685 | 5.685 | 4.685
4493 | 14.015 | 4493 | HDH | 6.985 | 6.485 | 5.985 | 5.485 | 4.985 | 4.985 | 4.985 | 3.985
4494 | 15.029 | 4494 | HDH | 5.971 | 5.471 | 4.971 | 4.471 | 3.971 | 3.971 | 3.971 | 2.971
4495 | 16.315 | 4495 | HDH | 4.685 | 4.185 | 3.685 | 3.185 | 2.685 | 2.685 | 2.685 | 1.685
4496 | 17.771 | 4496 | HDH | 3.229 | 2.729 | 2.229 | 1.729 | 1.229 | 1.229 | 1.229 | 0.229
4497 | 19.017 | 4497 | HDH | 1.983 | 1.483 | 0.983 | 0.483 | FALSE | FALSE | FALSE | FALSE
4498 | 20.041 | 4498 | HDH | 0.959 | 0.459 | FALSE | FALSE | FALSE | FALSE | FALSE | FALSE
4499 | 20.857 | 4499 | HDH | 0.143 | FALSE | FALSE | FALSE | FALSE | FALSE | FALSE | FALSE
4500 | 21.317 | 4500 | HDH | FALSE | FALSE | FALSE | FALSE | FALSE | FALSE | FALSE | FALSE
4501 | 21.422 | 4501 | HDH | FALSE | FALSE | FALSE | FALSE | FALSE | FALSE | FALSE | FALSE
4502 | 21.148 | 4502 | HDH | FALSE | FALSE | FALSE | FALSE | FALSE | FALSE | FALSE | FALSE
4503 | 20.638 | 4503 | HDH | 0.362 | FALSE | FALSE | FALSE | FALSE | FALSE | FALSE | FALSE
4504 | 19.843 | 4504 | HDH | 1.157 | 0.657 | 0.157 | FALSE | FALSE | FALSE | FALSE | FALSE
4505 | 18.76 | 4505 | HDH | 2.24 | 1.74 | 1.24 | 0.74 | 0.24 | 0.24 | 0.24 | FALSE
4506 | 17.336 | 4506 | HDH | 3.664 | 3.164 | 2.664 | 2.164 | 1.664 | 1.664 | 1.664 | 0.664
4507 | 15.185 | 4507 | HDH | 5.815 | 5.315 | 4.815 | 4.315 | 3.815 | 3.815 | 3.815 | 2.815
4508 | 13.553 | 4508 | HDH | 7.447 | 6.947 | 6.447 | 5.947 | 5.447 | 5.447 | 5.447 | 4.447
4509 | 12.578 | 4509 | HDH | 8.422 | 7.922 | 7.422 | 6.922 | 6.422 | 6.422 | 6.422 | 5.422
4510 | 11.745 | 4510 | HDH | 9.255 | 8.755 | 8.255 | 7.755 | 7.255 | 7.255 | 7.255 | 6.255
4511 | 11.015 | 4511 | HDH | 9.985 | 9.485 | 8.985 | 8.485 | 7.985 | 7.985 | 7.985 | 6.985
4512 | 10.379 | 4512 | HDH | 10.621 | 10.121 | 9.621 | 9.121 | 8.621 | 8.621 | 8.621 | 7.621
4513 | 9.889 | 4513 | HDH | 11.111 | 10.611 | 10.111 | 9.611 | 9.111 | 9.111 | 9.111 | 8.111
4514 | 9.569 | 4514 | HDH | 11.431 | 10.931 | 10.431 | 9.931 | 9.431 | 9.431 | 9.431 | 8.431
4515 | 9.308 | 4515 | HDH | 11.692 | 11.192 | 10.692 | 10.192 | 9.692 | 9.692 | 9.692 | 8.692
4516 | 10.657 | 4516 | HDH | 10.343 | 9.843 | 9.343 | 8.843 | 8.343 | 8.343 | 8.343 | 7.343
4517 | 13.173 | 4517 | HDH | 7.827 | 7.327 | 6.827 | 6.327 | 5.827 | 5.827 | 5.827 | 4.827
4518 | 15.291 | 4518 | HDH | 5.709 | 5.209 | 4.709 | 4.209 | 3.709 | 3.709 | 3.709 | 2.709
4519 | 16.64 | 4519 | HDH | 4.36 | 3.86 | 3.36 | 2.86 | 2.36 | 2.36 | 2.36 | 1.36
4520 | 17.751 | 4520 | HDH | 3.249 | 2.749 | 2.249 | 1.749 | 1.249 | 1.249 | 1.249 | 0.249
4521 | 18.56 | 4521 | HDH | 2.44 | 1.94 | 1.44 | 0.94 | 0.44 | 0.44 | 0.44 | FALSE
4522 | 18.75 | 4522 | HDH | 2.25 | 1.75 | 1.25 | 0.75 | 0.25 | 0.25 | 0.25 | FALSE
4523 | 18.829 | 4523 | HDH | 2.171 | 1.671 | 1.171 | 0.671 | 0.171 | 0.171 | 0.171 | FALSE
4524 | 19.131 | 4524 | HDH | 1.869 | 1.369 | 0.869 | 0.369 | FALSE | FALSE | FALSE | FALSE
4525 | 19.083 | 4525 | HDH | 1.917 | 1.417 | 0.917 | 0.417 | FALSE | FALSE | FALSE | FALSE
4526 | 18.58 | 4526 | HDH | 2.42 | 1.92 | 1.42 | 0.92 | 0.42 | 0.42 | 0.42 | FALSE
4527 | 18.288 | 4527 | HDH | 2.712 | 2.212 | 1.712 | 1.212 | 0.712 | 0.712 | 0.712 | FALSE
4528 | 17.959 | 4528 | HDH | 3.041 | 2.541 | 2.041 | 1.541 | 1.041 | 1.041 | 1.041 | 0.041
4529 | 17.222 | 4529 | HDH | 3.778 | 3.278 | 2.778 | 2.278 | 1.778 | 1.778 | 1.778 | 0.778
4530 | 16.046 | 4530 | HDH | 4.954 | 4.454 | 3.954 | 3.454 | 2.954 | 2.954 | 2.954 | 1.954
4531 | 13.688 | 4531 | HDH | 7.312 | 6.812 | 6.312 | 5.812 | 5.312 | 5.312 | 5.312 | 4.312
4532 | 12.154 | 4532 | HDH | 8.846 | 8.346 | 7.846 | 7.346 | 6.846 | 6.846 | 6.846 | 5.846
4533 | 11.654 | 4533 | HDH | 9.346 | 8.846 | 8.346 | 7.846 | 7.346 | 7.346 | 7.346 | 6.346
4534 | 11.406 | 4534 | HDH | 9.594 | 9.094 | 8.594 | 8.094 | 7.594 | 7.594 | 7.594 | 6.594
4535 | 10.872 | 4535 | HDH | 10.128 | 9.628 | 9.128 | 8.628 | 8.128 | 8.128 | 8.128 | 7.128
4536 | 10.413 | 4536 | HDH | 10.587 | 10.087 | 9.587 | 9.087 | 8.587 | 8.587 | 8.587 | 7.587
4537 | 10.041 | 4537 | HDH | 10.959 | 10.459 | 9.959 | 9.459 | 8.959 | 8.959 | 8.959 | 7.959
4538 | 9.595 | 4538 | HDH | 11.405 | 10.905 | 10.405 | 9.905 | 9.405 | 9.405 | 9.405 | 8.405
4539 | 9.186 | 4539 | HDH | 11.814 | 11.314 | 10.814 | 10.314 | 9.814 | 9.814 | 9.814 | 8.814
4540 | 10.355 | 4540 | HDH | 10.645 | 10.145 | 9.645 | 9.145 | 8.645 | 8.645 | 8.645 | 7.645
4541 | 12.529 | 4541 | HDH | 8.471 | 7.971 | 7.471 | 6.971 | 6.471 | 6.471 | 6.471 | 5.471
4542 | 14.657 | 4542 | HDH | 6.343 | 5.843 | 5.343 | 4.843 | 4.343 | 4.343 | 4.343 | 3.343
4543 | 16.195 | 4543 | HDH | 4.805 | 4.305 | 3.805 | 3.305 | 2.805 | 2.805 | 2.805 | 1.805
4544 | 17.621 | 4544 | HDH | 3.379 | 2.879 | 2.379 | 1.879 | 1.379 | 1.379 | 1.379 | 0.379
4545 | 18.952 | 4545 | HDH | 2.048 | 1.548 | 1.048 | 0.548 | 0.048 | 0.048 | 0.048 | FALSE
4546 | 20.094 | 4546 | HDH | 0.906 | 0.406 | FALSE | FALSE | FALSE | FALSE | FALSE | FALSE
4547 | 21.024 | 4547 | HDH | FALSE | FALSE | FALSE | FALSE | FALSE | FALSE | FALSE | FALSE
4548 | 21.699 | 4548 | HDH | FALSE | FALSE | FALSE | FALSE | FALSE | FALSE | FALSE | FALSE
4549 | 22.072 | 4549 | HDH | FALSE | FALSE | FALSE | FALSE | FALSE | FALSE | FALSE | FALSE
4550 | 22.127 | 4550 | HDH | FALSE | FALSE | FALSE | FALSE | FALSE | FALSE | FALSE | FALSE
4551 | 21.848 | 4551 | HDH | FALSE | FALSE | FALSE | FALSE | FALSE | FALSE | FALSE | FALSE
4552 | 21.254 | 4552 | HDH | FALSE | FALSE | FALSE | FALSE | FALSE | FALSE | FALSE | FALSE
4553 | 20.32 | 4553 | HDH | 0.68 | 0.18 | FALSE | FALSE | FALSE | FALSE | FALSE | FALSE
4554 | 18.797 | 4554 | HDH | 2.203 | 1.703 | 1.203 | 0.703 | 0.203 | 0.203 | 0.203 | FALSE
4555 | 16.14 | 4555 | HDH | 4.86 | 4.36 | 3.86 | 3.36 | 2.86 | 2.86 | 2.86 | 1.86
4556 | 14.681 | 4556 | HDH | 6.319 | 5.819 | 5.319 | 4.819 | 4.319 | 4.319 | 4.319 | 3.319
4557 | 13.953 | 4557 | HDH | 7.047 | 6.547 | 6.047 | 5.547 | 5.047 | 5.047 | 5.047 | 4.047
4558 | 13.227 | 4558 | HDH | 7.773 | 7.273 | 6.773 | 6.273 | 5.773 | 5.773 | 5.773 | 4.773
4559 | 12.57 | 4559 | HDH | 8.43 | 7.93 | 7.43 | 6.93 | 6.43 | 6.43 | 6.43 | 5.43
4560 | 12.032 | 4560 | HDH | 8.968 | 8.468 | 7.968 | 7.468 | 6.968 | 6.968 | 6.968 | 5.968
4561 | 11.669 | 4561 | HDH | 9.331 | 8.831 | 8.331 | 7.831 | 7.331 | 7.331 | 7.331 | 6.331
4562 | 11.338 | 4562 | HDH | 9.662 | 9.162 | 8.662 | 8.162 | 7.662 | 7.662 | 7.662 | 6.662
4563 | 10.927 | 4563 | HDH | 10.073 | 9.573 | 9.073 | 8.573 | 8.073 | 8.073 | 8.073 | 7.073
4564 | 11.847 | 4564 | HDH | 9.153 | 8.653 | 8.153 | 7.653 | 7.153 | 7.153 | 7.153 | 6.153
4565 | 13.722 | 4565 | HDH | 7.278 | 6.778 | 6.278 | 5.778 | 5.278 | 5.278 | 5.278 | 4.278
4566 | 16.406 | 4566 | HDH | 4.594 | 4.094 | 3.594 | 3.094 | 2.594 | 2.594 | 2.594 | 1.594
4567 | 18.803 | 4567 | HDH | 2.197 | 1.697 | 1.197 | 0.697 | 0.197 | 0.197 | 0.197 | FALSE
4568 | 20.285 | 4568 | HDH | 0.715 | 0.215 | FALSE | FALSE | FALSE | FALSE | FALSE | FALSE
4569 | 21.536 | 4569 | HDH | FALSE | FALSE | FALSE | FALSE | FALSE | FALSE | FALSE | FALSE
4570 | 22.543 | 4570 | HDH | FALSE | FALSE | FALSE | FALSE | FALSE | FALSE | FALSE | FALSE
4571 | 23.376 | 4571 | HDH | FALSE | FALSE | FALSE | FALSE | FALSE | FALSE | FALSE | FALSE
4572 | 23.822 | 4572 | HDH | FALSE | FALSE | FALSE | FALSE | FALSE | FALSE | FALSE | FALSE
4573 | 23.746 | 4573 | HDH | FALSE | FALSE | FALSE | FALSE | FALSE | FALSE | FALSE | FALSE
4574 | 23.001 | 4574 | HDH | FALSE | FALSE | FALSE | FALSE | FALSE | FALSE | FALSE | FALSE
4575 | 22.046 | 4575 | HDH | FALSE | FALSE | FALSE | FALSE | FALSE | FALSE | FALSE | FALSE
4576 | 21.325 | 4576 | HDH | FALSE | FALSE | FALSE | FALSE | FALSE | FALSE | FALSE | FALSE
4577 | 20.735 | 4577 | HDH | 0.265 | FALSE | FALSE | FALSE | FALSE | FALSE | FALSE | FALSE
4578 | 19.996 | 4578 | HDH | 1.004 | 0.504 | 0.004 | FALSE | FALSE | FALSE | FALSE | FALSE
4579 | 18.835 | 4579 | HDH | 2.165 | 1.665 | 1.165 | 0.665 | 0.165 | 0.165 | 0.165 | FALSE
4580 | 17.836 | 4580 | HDH | 3.164 | 2.664 | 2.164 | 1.664 | 1.164 | 1.164 | 1.164 | 0.164
4581 | 17.31 | 4581 | HDH | 3.69 | 3.19 | 2.69 | 2.19 | 1.69 | 1.69 | 1.69 | 0.69
4582 | 16.892 | 4582 | HDH | 4.108 | 3.608 | 3.108 | 2.608 | 2.108 | 2.108 | 2.108 | 1.108
4583 | 16.555 | 4583 | HDH | 4.445 | 3.945 | 3.445 | 2.945 | 2.445 | 2.445 | 2.445 | 1.445
4584 | 16.24 | 4584 | HDH | 4.76 | 4.26 | 3.76 | 3.26 | 2.76 | 2.76 | 2.76 | 1.76
4585 | 16.02 | 4585 | HDH | 4.98 | 4.48 | 3.98 | 3.48 | 2.98 | 2.98 | 2.98 | 1.98
4586 | 15.951 | 4586 | HDH | 5.049 | 4.549 | 4.049 | 3.549 | 3.049 | 3.049 | 3.049 | 2.049
4587 | 15.864 | 4587 | HDH | 5.136 | 4.636 | 4.136 | 3.636 | 3.136 | 3.136 | 3.136 | 2.136
4588 | 15.95 | 4588 | HDH | 5.05 | 4.55 | 4.05 | 3.55 | 3.05 | 3.05 | 3.05 | 2.05
4589 | 16.273 | 4589 | HDH | 4.727 | 4.227 | 3.727 | 3.227 | 2.727 | 2.727 | 2.727 | 1.727
4590 | 16.703 | 4590 | HDH | 4.297 | 3.797 | 3.297 | 2.797 | 2.297 | 2.297 | 2.297 | 1.297
4591 | 17.871 | 4591 | HDH | 3.129 | 2.629 | 2.129 | 1.629 | 1.129 | 1.129 | 1.129 | 0.129
4592 | 19.896 | 4592 | HDH | 1.104 | 0.604 | 0.104 | FALSE | FALSE | FALSE | FALSE | FALSE
4593 | 21.756 | 4593 | HDH | FALSE | FALSE | FALSE | FALSE | FALSE | FALSE | FALSE | FALSE
4594 | 23.276 | 4594 | HDH | FALSE | FALSE | FALSE | FALSE | FALSE | FALSE | FALSE | FALSE
4595 | 24.331 | 4595 | HDH | FALSE | FALSE | FALSE | FALSE | FALSE | FALSE | FALSE | FALSE
4596 | 24.916 | 4596 | HDH | FALSE | FALSE | FALSE | FALSE | FALSE | FALSE | FALSE | FALSE
4597 | 25.067 | 4597 | HDH | FALSE | FALSE | FALSE | FALSE | FALSE | FALSE | FALSE | FALSE
4598 | 24.879 | 4598 | HDH | FALSE | FALSE | FALSE | FALSE | FALSE | FALSE | FALSE | FALSE
4599 | 24.597 | 4599 | HDH | FALSE | FALSE | FALSE | FALSE | FALSE | FALSE | FALSE | FALSE
4600 | 24.135 | 4600 | HDH | FALSE | FALSE | FALSE | FALSE | FALSE | FALSE | FALSE | FALSE
4601 | 23.302 | 4601 | HDH | FALSE | FALSE | FALSE | FALSE | FALSE | FALSE | FALSE | FALSE
4602 | 21.652 | 4602 | HDH | FALSE | FALSE | FALSE | FALSE | FALSE | FALSE | FALSE | FALSE
4603 | 19.014 | 4603 | HDH | 1.986 | 1.486 | 0.986 | 0.486 | FALSE | FALSE | FALSE | FALSE
4604 | 17.806 | 4604 | HDH | 3.194 | 2.694 | 2.194 | 1.694 | 1.194 | 1.194 | 1.194 | 0.194
4605 | 17.386 | 4605 | HDH | 3.614 | 3.114 | 2.614 | 2.114 | 1.614 | 1.614 | 1.614 | 0.614
4606 | 17.224 | 4606 | HDH | 3.776 | 3.276 | 2.776 | 2.276 | 1.776 | 1.776 | 1.776 | 0.776
4607 | 17.122 | 4607 | HDH | 3.878 | 3.378 | 2.878 | 2.378 | 1.878 | 1.878 | 1.878 | 0.878
4608 | 16.742 | 4608 | HDH | 4.258 | 3.758 | 3.258 | 2.758 | 2.258 | 2.258 | 2.258 | 1.258
4609 | 15.975 | 4609 | HDH | 5.025 | 4.525 | 4.025 | 3.525 | 3.025 | 3.025 | 3.025 | 2.025
4610 | 15.169 | 4610 | HDH | 5.831 | 5.331 | 4.831 | 4.331 | 3.831 | 3.831 | 3.831 | 2.831
4611 | 14.549 | 4611 | HDH | 6.451 | 5.951 | 5.451 | 4.951 | 4.451 | 4.451 | 4.451 | 3.451
4612 | 15.246 | 4612 | HDH | 5.754 | 5.254 | 4.754 | 4.254 | 3.754 | 3.754 | 3.754 | 2.754
4613 | 16.699 | 4613 | HDH | 4.301 | 3.801 | 3.301 | 2.801 | 2.301 | 2.301 | 2.301 | 1.301
4614 | 18.556 | 4614 | HDH | 2.444 | 1.944 | 1.444 | 0.944 | 0.444 | 0.444 | 0.444 | FALSE
4615 | 20.271 | 4615 | HDH | 0.729 | 0.229 | FALSE | FALSE | FALSE | FALSE | FALSE | FALSE
4616 | 21.437 | 4616 | HDH | FALSE | FALSE | FALSE | FALSE | FALSE | FALSE | FALSE | FALSE
4617 | 21.961 | 4617 | HDH | FALSE | FALSE | FALSE | FALSE | FALSE | FALSE | FALSE | FALSE
4618 | 21.933 | 4618 | HDH | FALSE | FALSE | FALSE | FALSE | FALSE | FALSE | FALSE | FALSE
4619 | 21.785 | 4619 | HDH | FALSE | FALSE | FALSE | FALSE | FALSE | FALSE | FALSE | FALSE
4620 | 21.723 | 4620 | HDH | FALSE | FALSE | FALSE | FALSE | FALSE | FALSE | FALSE | FALSE
4621 | 21.716 | 4621 | HDH | FALSE | FALSE | FALSE | FALSE | FALSE | FALSE | FALSE | FALSE
4622 | 21.635 | 4622 | HDH | FALSE | FALSE | FALSE | FALSE | FALSE | FALSE | FALSE | FALSE
4623 | 21.211 | 4623 | HDH | FALSE | FALSE | FALSE | FALSE | FALSE | FALSE | FALSE | FALSE
4624 | 20.577 | 4624 | HDH | 0.423 | FALSE | FALSE | FALSE | FALSE | FALSE | FALSE | FALSE
4625 | 19.782 | 4625 | HDH | 1.218 | 0.718 | 0.218 | FALSE | FALSE | FALSE | FALSE | FALSE
4626 | 18.684 | 4626 | HDH | 2.316 | 1.816 | 1.316 | 0.816 | 0.316 | 0.316 | 0.316 | FALSE
4627 | 16.801 | 4627 | HDH | 4.199 | 3.699 | 3.199 | 2.699 | 2.199 | 2.199 | 2.199 | 1.199
4628 | 15.526 | 4628 | HDH | 5.474 | 4.974 | 4.474 | 3.974 | 3.474 | 3.474 | 3.474 | 2.474
4629 | 14.8 | 4629 | HDH | 6.2 | 5.7 | 5.2 | 4.7 | 4.2 | 4.2 | 4.2 | 3.2
4630 | 14.212 | 4630 | HDH | 6.788 | 6.288 | 5.788 | 5.288 | 4.788 | 4.788 | 4.788 | 3.788
4631 | 13.663 | 4631 | HDH | 7.337 | 6.837 | 6.337 | 5.837 | 5.337 | 5.337 | 5.337 | 4.337
4632 | 13.201 | 4632 | HDH | 7.799 | 7.299 | 6.799 | 6.299 | 5.799 | 5.799 | 5.799 | 4.799
4633 | 12.911 | 4633 | HDH | 8.089 | 7.589 | 7.089 | 6.589 | 6.089 | 6.089 | 6.089 | 5.089
4634 | 12.838 | 4634 | HDH | 8.162 | 7.662 | 7.162 | 6.662 | 6.162 | 6.162 | 6.162 | 5.162
4635 | 13.095 | 4635 | HDH | 7.905 | 7.405 | 6.905 | 6.405 | 5.905 | 5.905 | 5.905 | 4.905
4636 | 14.41 | 4636 | HDH | 6.59 | 6.09 | 5.59 | 5.09 | 4.59 | 4.59 | 4.59 | 3.59
4637 | 15.759 | 4637 | HDH | 5.241 | 4.741 | 4.241 | 3.741 | 3.241 | 3.241 | 3.241 | 2.241
4638 | 16.99 | 4638 | HDH | 4.01 | 3.51 | 3.01 | 2.51 | 2.01 | 2.01 | 2.01 | 1.01
4639 | 18.205 | 4639 | HDH | 2.795 | 2.295 | 1.795 | 1.295 | 0.795 | 0.795 | 0.795 | FALSE
4640 | 19.652 | 4640 | HDH | 1.348 | 0.848 | 0.348 | FALSE | FALSE | FALSE | FALSE | FALSE
4641 | 20.9 | 4641 | HDH | 0.1 | FALSE | FALSE | FALSE | FALSE | FALSE | FALSE | FALSE
4642 | 21.66 | 4642 | HDH | FALSE | FALSE | FALSE | FALSE | FALSE | FALSE | FALSE | FALSE
4643 | 22.054 | 4643 | HDH | FALSE | FALSE | FALSE | FALSE | FALSE | FALSE | FALSE | FALSE
4644 | 22.13 | 4644 | HDH | FALSE | FALSE | FALSE | FALSE | FALSE | FALSE | FALSE | FALSE
4645 | 21.959 | 4645 | HDH | FALSE | FALSE | FALSE | FALSE | FALSE | FALSE | FALSE | FALSE
4646 | 21.597 | 4646 | HDH | FALSE | FALSE | FALSE | FALSE | FALSE | FALSE | FALSE | FALSE
4647 | 21.024 | 4647 | HDH | FALSE | FALSE | FALSE | FALSE | FALSE | FALSE | FALSE | FALSE
4648 | 20.246 | 4648 | HDH | 0.754 | 0.254 | FALSE | FALSE | FALSE | FALSE | FALSE | FALSE
4649 | 19.219 | 4649 | HDH | 1.781 | 1.281 | 0.781 | 0.281 | FALSE | FALSE | FALSE | FALSE
4650 | 18.063 | 4650 | HDH | 2.937 | 2.437 | 1.937 | 1.437 | 0.937 | 0.937 | 0.937 | FALSE
4651 | 16.598 | 4651 | HDH | 4.402 | 3.902 | 3.402 | 2.902 | 2.402 | 2.402 | 2.402 | 1.402
4652 | 15.211 | 4652 | HDH | 5.789 | 5.289 | 4.789 | 4.289 | 3.789 | 3.789 | 3.789 | 2.789
4653 | 14.257 | 4653 | HDH | 6.743 | 6.243 | 5.743 | 5.243 | 4.743 | 4.743 | 4.743 | 3.743
4654 | 13.469 | 4654 | HDH | 7.531 | 7.031 | 6.531 | 6.031 | 5.531 | 5.531 | 5.531 | 4.531
4655 | 12.876 | 4655 | HDH | 8.124 | 7.624 | 7.124 | 6.624 | 6.124 | 6.124 | 6.124 | 5.124
4656 | 12.463 | 4656 | HDH | 8.537 | 8.037 | 7.537 | 7.037 | 6.537 | 6.537 | 6.537 | 5.537
4657 | 12.278 | 4657 | HDH | 8.722 | 8.222 | 7.722 | 7.222 | 6.722 | 6.722 | 6.722 | 5.722
4658 | 12.326 | 4658 | HDH | 8.674 | 8.174 | 7.674 | 7.174 | 6.674 | 6.674 | 6.674 | 5.674
4659 | 12.517 | 4659 | HDH | 8.483 | 7.983 | 7.483 | 6.983 | 6.483 | 6.483 | 6.483 | 5.483
4660 | 13.2 | 4660 | HDH | 7.8 | 7.3 | 6.8 | 6.3 | 5.8 | 5.8 | 5.8 | 4.8
4661 | 14.199 | 4661 | HDH | 6.801 | 6.301 | 5.801 | 5.301 | 4.801 | 4.801 | 4.801 | 3.801
4662 | 15.19 | 4662 | HDH | 5.81 | 5.31 | 4.81 | 4.31 | 3.81 | 3.81 | 3.81 | 2.81
4663 | 16.203 | 4663 | HDH | 4.797 | 4.297 | 3.797 | 3.297 | 2.797 | 2.797 | 2.797 | 1.797
4664 | 17.235 | 4664 | HDH | 3.765 | 3.265 | 2.765 | 2.265 | 1.765 | 1.765 | 1.765 | 0.765
4665 | 18.26 | 4665 | HDH | 2.74 | 2.24 | 1.74 | 1.24 | 0.74 | 0.74 | 0.74 | FALSE
4666 | 19.264 | 4666 | HDH | 1.736 | 1.236 | 0.736 | 0.236 | FALSE | FALSE | FALSE | FALSE
4667 | 20.085 | 4667 | HDH | 0.915 | 0.415 | FALSE | FALSE | FALSE | FALSE | FALSE | FALSE
4668 | 20.694 | 4668 | HDH | 0.306 | FALSE | FALSE | FALSE | FALSE | FALSE | FALSE | FALSE
4669 | 21.05 | 4669 | HDH | FALSE | FALSE | FALSE | FALSE | FALSE | FALSE | FALSE | FALSE
4670 | 21 | 4670 | HDH | FALSE | FALSE | FALSE | FALSE | FALSE | FALSE | FALSE | FALSE
4671 | 20.655 | 4671 | HDH | 0.345 | FALSE | FALSE | FALSE | FALSE | FALSE | FALSE | FALSE
4672 | 19.863 | 4672 | HDH | 1.137 | 0.637 | 0.137 | FALSE | FALSE | FALSE | FALSE | FALSE
4673 | 19.01 | 4673 | HDH | 1.99 | 1.49 | 0.99 | 0.49 | FALSE | FALSE | FALSE | FALSE
4674 | 17.949 | 4674 | HDH | 3.051 | 2.551 | 2.051 | 1.551 | 1.051 | 1.051 | 1.051 | 0.051
4675 | 16.478 | 4675 | HDH | 4.522 | 4.022 | 3.522 | 3.022 | 2.522 | 2.522 | 2.522 | 1.522
4676 | 15.333 | 4676 | HDH | 5.667 | 5.167 | 4.667 | 4.167 | 3.667 | 3.667 | 3.667 | 2.667
4677 | 14.469 | 4677 | HDH | 6.531 | 6.031 | 5.531 | 5.031 | 4.531 | 4.531 | 4.531 | 3.531
4678 | 13.683 | 4678 | HDH | 7.317 | 6.817 | 6.317 | 5.817 | 5.317 | 5.317 | 5.317 | 4.317
4679 | 13.059 | 4679 | HDH | 7.941 | 7.441 | 6.941 | 6.441 | 5.941 | 5.941 | 5.941 | 4.941
4680 | 12.596 | 4680 | HDH | 8.404 | 7.904 | 7.404 | 6.904 | 6.404 | 6.404 | 6.404 | 5.404
4681 | 12.237 | 4681 | HDH | 8.763 | 8.263 | 7.763 | 7.263 | 6.763 | 6.763 | 6.763 | 5.763
4682 | 11.955 | 4682 | HDH | 9.045 | 8.545 | 8.045 | 7.545 | 7.045 | 7.045 | 7.045 | 6.045
4683 | 11.706 | 4683 | HDH | 9.294 | 8.794 | 8.294 | 7.794 | 7.294 | 7.294 | 7.294 | 6.294
4684 | 12.553 | 4684 | HDH | 8.447 | 7.947 | 7.447 | 6.947 | 6.447 | 6.447 | 6.447 | 5.447
4685 | 13.985 | 4685 | HDH | 7.015 | 6.515 | 6.015 | 5.515 | 5.015 | 5.015 | 5.015 | 4.015
4686 | 15.3 | 4686 | HDH | 5.7 | 5.2 | 4.7 | 4.2 | 3.7 | 3.7 | 3.7 | 2.7
4687 | 16.527 | 4687 | HDH | 4.473 | 3.973 | 3.473 | 2.973 | 2.473 | 2.473 | 2.473 | 1.473
4688 | 17.805 | 4688 | HDH | 3.195 | 2.695 | 2.195 | 1.695 | 1.195 | 1.195 | 1.195 | 0.195
4689 | 18.972 | 4689 | HDH | 2.028 | 1.528 | 1.028 | 0.528 | 0.028 | 0.028 | 0.028 | FALSE
4690 | 19.9 | 4690 | HDH | 1.1 | 0.6 | 0.1 | FALSE | FALSE | FALSE | FALSE | FALSE
4691 | 20.762 | 4691 | HDH | 0.238 | FALSE | FALSE | FALSE | FALSE | FALSE | FALSE | FALSE
4692 | 21.329 | 4692 | HDH | FALSE | FALSE | FALSE | FALSE | FALSE | FALSE | FALSE | FALSE
4693 | 21.548 | 4693 | HDH | FALSE | FALSE | FALSE | FALSE | FALSE | FALSE | FALSE | FALSE
4694 | 21.423 | 4694 | HDH | FALSE | FALSE | FALSE | FALSE | FALSE | FALSE | FALSE | FALSE
4695 | 20.999 | 4695 | HDH | 0.001 | FALSE | FALSE | FALSE | FALSE | FALSE | FALSE | FALSE
4696 | 20.286 | 4696 | HDH | 0.714 | 0.214 | FALSE | FALSE | FALSE | FALSE | FALSE | FALSE
4697 | 19.221 | 4697 | HDH | 1.779 | 1.279 | 0.779 | 0.279 | FALSE | FALSE | FALSE | FALSE
4698 | 17.827 | 4698 | HDH | 3.173 | 2.673 | 2.173 | 1.673 | 1.173 | 1.173 | 1.173 | 0.173
4699 | 15.755 | 4699 | HDH | 5.245 | 4.745 | 4.245 | 3.745 | 3.245 | 3.245 | 3.245 | 2.245
4700 | 14.36 | 4700 | HDH | 6.64 | 6.14 | 5.64 | 5.14 | 4.64 | 4.64 | 4.64 | 3.64
4701 | 13.515 | 4701 | HDH | 7.485 | 6.985 | 6.485 | 5.985 | 5.485 | 5.485 | 5.485 | 4.485
4702 | 12.658 | 4702 | HDH | 8.342 | 7.842 | 7.342 | 6.842 | 6.342 | 6.342 | 6.342 | 5.342
4703 | 11.917 | 4703 | HDH | 9.083 | 8.583 | 8.083 | 7.583 | 7.083 | 7.083 | 7.083 | 6.083
4704 | 11.319 | 4704 | HDH | 9.681 | 9.181 | 8.681 | 8.181 | 7.681 | 7.681 | 7.681 | 6.681
4705 | 10.843 | 4705 | HDH | 10.157 | 9.657 | 9.157 | 8.657 | 8.157 | 8.157 | 8.157 | 7.157
4706 | 10.533 | 4706 | HDH | 10.467 | 9.967 | 9.467 | 8.967 | 8.467 | 8.467 | 8.467 | 7.467
4707 | 10.522 | 4707 | HDH | 10.478 | 9.978 | 9.478 | 8.978 | 8.478 | 8.478 | 8.478 | 7.478
4708 | 11.666 | 4708 | HDH | 9.334 | 8.834 | 8.334 | 7.834 | 7.334 | 7.334 | 7.334 | 6.334
4709 | 13.841 | 4709 | HDH | 7.159 | 6.659 | 6.159 | 5.659 | 5.159 | 5.159 | 5.159 | 4.159
4710 | 15.448 | 4710 | HDH | 5.552 | 5.052 | 4.552 | 4.052 | 3.552 | 3.552 | 3.552 | 2.552
4711 | 16.933 | 4711 | HDH | 4.067 | 3.567 | 3.067 | 2.567 | 2.067 | 2.067 | 2.067 | 1.067
4712 | 18.452 | 4712 | HDH | 2.548 | 2.048 | 1.548 | 1.048 | 0.548 | 0.548 | 0.548 | FALSE
4713 | 19.729 | 4713 | HDH | 1.271 | 0.771 | 0.271 | FALSE | FALSE | FALSE | FALSE | FALSE
4714 | 20.779 | 4714 | HDH | 0.221 | FALSE | FALSE | FALSE | FALSE | FALSE | FALSE | FALSE
4715 | 21.697 | 4715 | HDH | FALSE | FALSE | FALSE | FALSE | FALSE | FALSE | FALSE | FALSE
4716 | 22.372 | 4716 | HDH | FALSE | FALSE | FALSE | FALSE | FALSE | FALSE | FALSE | FALSE
4717 | 22.743 | 4717 | HDH | FALSE | FALSE | FALSE | FALSE | FALSE | FALSE | FALSE | FALSE
4718 | 22.762 | 4718 | HDH | FALSE | FALSE | FALSE | FALSE | FALSE | FALSE | FALSE | FALSE
4719 | 22.61 | 4719 | HDH | FALSE | FALSE | FALSE | FALSE | FALSE | FALSE | FALSE | FALSE
4720 | 22.211 | 4720 | HDH | FALSE | FALSE | FALSE | FALSE | FALSE | FALSE | FALSE | FALSE
4721 | 21.45 | 4721 | HDH | FALSE | FALSE | FALSE | FALSE | FALSE | FALSE | FALSE | FALSE
4722 | 19.865 | 4722 | HDH | 1.135 | 0.635 | 0.135 | FALSE | FALSE | FALSE | FALSE | FALSE
4723 | 16.91 | 4723 | HDH | 4.09 | 3.59 | 3.09 | 2.59 | 2.09 | 2.09 | 2.09 | 1.09
4724 | 15.368 | 4724 | HDH | 5.632 | 5.132 | 4.632 | 4.132 | 3.632 | 3.632 | 3.632 | 2.632
4725 | 14.439 | 4725 | HDH | 6.561 | 6.061 | 5.561 | 5.061 | 4.561 | 4.561 | 4.561 | 3.561
4726 | 13.674 | 4726 | HDH | 7.326 | 6.826 | 6.326 | 5.826 | 5.326 | 5.326 | 5.326 | 4.326
4727 | 13.006 | 4727 | HDH | 7.994 | 7.494 | 6.994 | 6.494 | 5.994 | 5.994 | 5.994 | 4.994
4728 | 12.417 | 4728 | HDH | 8.583 | 8.083 | 7.583 | 7.083 | 6.583 | 6.583 | 6.583 | 5.583
4729 | 11.938 | 4729 | HDH | 9.062 | 8.562 | 8.062 | 7.562 | 7.062 | 7.062 | 7.062 | 6.062
4730 | 11.568 | 4730 | HDH | 9.432 | 8.932 | 8.432 | 7.932 | 7.432 | 7.432 | 7.432 | 6.432
4731 | 11.303 | 4731 | HDH | 9.697 | 9.197 | 8.697 | 8.197 | 7.697 | 7.697 | 7.697 | 6.697
4732 | 11.959 | 4732 | HDH | 9.041 | 8.541 | 8.041 | 7.541 | 7.041 | 7.041 | 7.041 | 6.041
4733 | 14.055 | 4733 | HDH | 6.945 | 6.445 | 5.945 | 5.445 | 4.945 | 4.945 | 4.945 | 3.945
4734 | 16.491 | 4734 | HDH | 4.509 | 4.009 | 3.509 | 3.009 | 2.509 | 2.509 | 2.509 | 1.509
4735 | 18.729 | 4735 | HDH | 2.271 | 1.771 | 1.271 | 0.771 | 0.271 | 0.271 | 0.271 | FALSE
4736 | 20.383 | 4736 | HDH | 0.617 | 0.117 | FALSE | FALSE | FALSE | FALSE | FALSE | FALSE
4737 | 21.976 | 4737 | HDH | FALSE | FALSE | FALSE | FALSE | FALSE | FALSE | FALSE | FALSE
4738 | 23.292 | 4738 | HDH | FALSE | FALSE | FALSE | FALSE | FALSE | FALSE | FALSE | FALSE
4739 | 24.289 | 4739 | HDH | FALSE | FALSE | FALSE | FALSE | FALSE | FALSE | FALSE | FALSE
4740 | 24.976 | 4740 | HDH | FALSE | FALSE | FALSE | FALSE | FALSE | FALSE | FALSE | FALSE
4741 | 25.318 | 4741 | HDH | FALSE | FALSE | FALSE | FALSE | FALSE | FALSE | FALSE | FALSE
4742 | 25.331 | 4742 | HDH | FALSE | FALSE | FALSE | FALSE | FALSE | FALSE | FALSE | FALSE
4743 | 25.078 | 4743 | HDH | FALSE | FALSE | FALSE | FALSE | FALSE | FALSE | FALSE | FALSE
4744 | 24.574 | 4744 | HDH | FALSE | FALSE | FALSE | FALSE | FALSE | FALSE | FALSE | FALSE
4745 | 23.801 | 4745 | HDH | FALSE | FALSE | FALSE | FALSE | FALSE | FALSE | FALSE | FALSE
4746 | 22.208 | 4746 | HDH | FALSE | FALSE | FALSE | FALSE | FALSE | FALSE | FALSE | FALSE
4747 | 20.398 | 4747 | HDH | 0.602 | 0.102 | FALSE | FALSE | FALSE | FALSE | FALSE | FALSE
4748 | 19.415 | 4748 | HDH | 1.585 | 1.085 | 0.585 | 0.085 | FALSE | FALSE | FALSE | FALSE
4749 | 18.664 | 4749 | HDH | 2.336 | 1.836 | 1.336 | 0.836 | 0.336 | 0.336 | 0.336 | FALSE
4750 | 17.971 | 4750 | HDH | 3.029 | 2.529 | 2.029 | 1.529 | 1.029 | 1.029 | 1.029 | 0.029
4751 | 17.274 | 4751 | HDH | 3.726 | 3.226 | 2.726 | 2.226 | 1.726 | 1.726 | 1.726 | 0.726
4752 | 16.579 | 4752 | HDH | 4.421 | 3.921 | 3.421 | 2.921 | 2.421 | 2.421 | 2.421 | 1.421
4753 | 15.963 | 4753 | HDH | 5.037 | 4.537 | 4.037 | 3.537 | 3.037 | 3.037 | 3.037 | 2.037
4754 | 15.332 | 4754 | HDH | 5.668 | 5.168 | 4.668 | 4.168 | 3.668 | 3.668 | 3.668 | 2.668
4755 | 14.723 | 4755 | HDH | 6.277 | 5.777 | 5.277 | 4.777 | 4.277 | 4.277 | 4.277 | 3.277
4756 | 14.883 | 4756 | HDH | 6.117 | 5.617 | 5.117 | 4.617 | 4.117 | 4.117 | 4.117 | 3.117
4757 | 16.068 | 4757 | HDH | 4.932 | 4.432 | 3.932 | 3.432 | 2.932 | 2.932 | 2.932 | 1.932
4758 | 17.878 | 4758 | HDH | 3.122 | 2.622 | 2.122 | 1.622 | 1.122 | 1.122 | 1.122 | 0.122
4759 | 19.597 | 4759 | HDH | 1.403 | 0.903 | 0.403 | FALSE | FALSE | FALSE | FALSE | FALSE
4760 | 20.736 | 4760 | HDH | 0.264 | FALSE | FALSE | FALSE | FALSE | FALSE | FALSE | FALSE
4761 | 21.668 | 4761 | HDH | FALSE | FALSE | FALSE | FALSE | FALSE | FALSE | FALSE | FALSE
4762 | 22.516 | 4762 | HDH | FALSE | FALSE | FALSE | FALSE | FALSE | FALSE | FALSE | FALSE
4763 | 22.77 | 4763 | HDH | FALSE | FALSE | FALSE | FALSE | FALSE | FALSE | FALSE | FALSE
4764 | 22.565 | 4764 | HDH | FALSE | FALSE | FALSE | FALSE | FALSE | FALSE | FALSE | FALSE
4765 | 22.458 | 4765 | HDH | FALSE | FALSE | FALSE | FALSE | FALSE | FALSE | FALSE | FALSE
4766 | 22.754 | 4766 | HDH | FALSE | FALSE | FALSE | FALSE | FALSE | FALSE | FALSE | FALSE
4767 | 22.778 | 4767 | HDH | FALSE | FALSE | FALSE | FALSE | FALSE | FALSE | FALSE | FALSE
4768 | 22.184 | 4768 | HDH | FALSE | FALSE | FALSE | FALSE | FALSE | FALSE | FALSE | FALSE
4769 | 21.275 | 4769 | HDH | FALSE | FALSE | FALSE | FALSE | FALSE | FALSE | FALSE | FALSE
4770 | 20.226 | 4770 | HDH | 0.774 | 0.274 | FALSE | FALSE | FALSE | FALSE | FALSE | FALSE
4771 | 18.535 | 4771 | HDH | 2.465 | 1.965 | 1.465 | 0.965 | 0.465 | 0.465 | 0.465 | FALSE
4772 | 17.384 | 4772 | HDH | 3.616 | 3.116 | 2.616 | 2.116 | 1.616 | 1.616 | 1.616 | 0.616
4773 | 16.723 | 4773 | HDH | 4.277 | 3.777 | 3.277 | 2.777 | 2.277 | 2.277 | 2.277 | 1.277
4774 | 16.122 | 4774 | HDH | 4.878 | 4.378 | 3.878 | 3.378 | 2.878 | 2.878 | 2.878 | 1.878
4775 | 15.515 | 4775 | HDH | 5.485 | 4.985 | 4.485 | 3.985 | 3.485 | 3.485 | 3.485 | 2.485
4776 | 14.914 | 4776 | HDH | 6.086 | 5.586 | 5.086 | 4.586 | 4.086 | 4.086 | 4.086 | 3.086
4777 | 14.215 | 4777 | HDH | 6.785 | 6.285 | 5.785 | 5.285 | 4.785 | 4.785 | 4.785 | 3.785
4778 | 13.583 | 4778 | HDH | 7.417 | 6.917 | 6.417 | 5.917 | 5.417 | 5.417 | 5.417 | 4.417
4779 | 13.153 | 4779 | HDH | 7.847 | 7.347 | 6.847 | 6.347 | 5.847 | 5.847 | 5.847 | 4.847
4780 | 13.542 | 4780 | HDH | 7.458 | 6.958 | 6.458 | 5.958 | 5.458 | 5.458 | 5.458 | 4.458
4781 | 14.727 | 4781 | HDH | 6.273 | 5.773 | 5.273 | 4.773 | 4.273 | 4.273 | 4.273 | 3.273
4782 | 16.632 | 4782 | HDH | 4.368 | 3.868 | 3.368 | 2.868 | 2.368 | 2.368 | 2.368 | 1.368
4783 | 18.694 | 4783 | HDH | 2.306 | 1.806 | 1.306 | 0.806 | 0.306 | 0.306 | 0.306 | FALSE
4784 | 20.633 | 4784 | HDH | 0.367 | FALSE | FALSE | FALSE | FALSE | FALSE | FALSE | FALSE
4785 | 22.14 | 4785 | HDH | FALSE | FALSE | FALSE | FALSE | FALSE | FALSE | FALSE | FALSE
4786 | 23.219 | 4786 | HDH | FALSE | FALSE | FALSE | FALSE | FALSE | FALSE | FALSE | FALSE
4787 | 23.942 | 4787 | HDH | FALSE | FALSE | FALSE | FALSE | FALSE | FALSE | FALSE | FALSE
4788 | 24.392 | 4788 | HDH | FALSE | FALSE | FALSE | FALSE | FALSE | FALSE | FALSE | FALSE
4789 | 24.653 | 4789 | HDH | FALSE | FALSE | FALSE | FALSE | FALSE | FALSE | FALSE | FALSE
4790 | 24.753 | 4790 | HDH | FALSE | FALSE | FALSE | FALSE | FALSE | FALSE | FALSE | FALSE
4791 | 24.713 | 4791 | HDH | FALSE | FALSE | FALSE | FALSE | FALSE | FALSE | FALSE | FALSE
4792 | 24.348 | 4792 | HDH | FALSE | FALSE | FALSE | FALSE | FALSE | FALSE | FALSE | FALSE
4793 | 23.527 | 4793 | HDH | FALSE | FALSE | FALSE | FALSE | FALSE | FALSE | FALSE | FALSE
4794 | 21.935 | 4794 | HDH | FALSE | FALSE | FALSE | FALSE | FALSE | FALSE | FALSE | FALSE
4795 | 20.315 | 4795 | HDH | 0.685 | 0.185 | FALSE | FALSE | FALSE | FALSE | FALSE | FALSE
4796 | 19.674 | 4796 | HDH | 1.326 | 0.826 | 0.326 | FALSE | FALSE | FALSE | FALSE | FALSE
4797 | 19.287 | 4797 | HDH | 1.713 | 1.213 | 0.713 | 0.213 | FALSE | FALSE | FALSE | FALSE
4798 | 19.064 | 4798 | HDH | 1.936 | 1.436 | 0.936 | 0.436 | FALSE | FALSE | FALSE | FALSE
4799 | 18.892 | 4799 | HDH | 2.108 | 1.608 | 1.108 | 0.608 | 0.108 | 0.108 | 0.108 | FALSE
4800 | 18.733 | 4800 | HDH | 2.267 | 1.767 | 1.267 | 0.767 | 0.267 | 0.267 | 0.267 | FALSE
4801 | 18.482 | 4801 | HDH | 2.518 | 2.018 | 1.518 | 1.018 | 0.518 | 0.518 | 0.518 | FALSE
4802 | 18.108 | 4802 | HDH | 2.892 | 2.392 | 1.892 | 1.392 | 0.892 | 0.892 | 0.892 | FALSE
4803 | 17.524 | 4803 | HDH | 3.476 | 2.976 | 2.476 | 1.976 | 1.476 | 1.476 | 1.476 | 0.476
4804 | 17.431 | 4804 | HDH | 3.569 | 3.069 | 2.569 | 2.069 | 1.569 | 1.569 | 1.569 | 0.569
4805 | 18.243 | 4805 | HDH | 2.757 | 2.257 | 1.757 | 1.257 | 0.757 | 0.757 | 0.757 | FALSE
4806 | 19.735 | 4806 | HDH | 1.265 | 0.765 | 0.265 | FALSE | FALSE | FALSE | FALSE | FALSE
4807 | 21.092 | 4807 | HDH | FALSE | FALSE | FALSE | FALSE | FALSE | FALSE | FALSE | FALSE
4808 | 21.745 | 4808 | HDH | FALSE | FALSE | FALSE | FALSE | FALSE | FALSE | FALSE | FALSE
4809 | 22.817 | 4809 | HDH | FALSE | FALSE | FALSE | FALSE | FALSE | FALSE | FALSE | FALSE
4810 | 24.87 | 4810 | HDH | FALSE | FALSE | FALSE | FALSE | FALSE | FALSE | FALSE | FALSE
4811 | 26.406 | 4811 | HDH | FALSE | FALSE | FALSE | FALSE | FALSE | FALSE | FALSE | FALSE
4812 | 26.813 | 4812 | HDH | FALSE | FALSE | FALSE | FALSE | FALSE | FALSE | FALSE | FALSE
4813 | 26.413 | 4813 | HDH | FALSE | FALSE | FALSE | FALSE | FALSE | FALSE | FALSE | FALSE
4814 | 25.738 | 4814 | HDH | FALSE | FALSE | FALSE | FALSE | FALSE | FALSE | FALSE | FALSE
4815 | 24.91 | 4815 | HDH | FALSE | FALSE | FALSE | FALSE | FALSE | FALSE | FALSE | FALSE
4816 | 23.956 | 4816 | HDH | FALSE | FALSE | FALSE | FALSE | FALSE | FALSE | FALSE | FALSE
4817 | 22.858 | 4817 | HDH | FALSE | FALSE | FALSE | FALSE | FALSE | FALSE | FALSE | FALSE
4818 | 21.444 | 4818 | HDH | FALSE | FALSE | FALSE | FALSE | FALSE | FALSE | FALSE | FALSE
4819 | 19.553 | 4819 | HDH | 1.447 | 0.947 | 0.447 | FALSE | FALSE | FALSE | FALSE | FALSE
4820 | 18.186 | 4820 | HDH | 2.814 | 2.314 | 1.814 | 1.314 | 0.814 | 0.814 | 0.814 | FALSE
4821 | 17.197 | 4821 | HDH | 3.803 | 3.303 | 2.803 | 2.303 | 1.803 | 1.803 | 1.803 | 0.803
4822 | 16.433 | 4822 | HDH | 4.567 | 4.067 | 3.567 | 3.067 | 2.567 | 2.567 | 2.567 | 1.567
4823 | 15.668 | 4823 | HDH | 5.332 | 4.832 | 4.332 | 3.832 | 3.332 | 3.332 | 3.332 | 2.332
4824 | 15.117 | 4824 | HDH | 5.883 | 5.383 | 4.883 | 4.383 | 3.883 | 3.883 | 3.883 | 2.883
4825 | 14.839 | 4825 | HDH | 6.161 | 5.661 | 5.161 | 4.661 | 4.161 | 4.161 | 4.161 | 3.161
4826 | 14.458 | 4826 | HDH | 6.542 | 6.042 | 5.542 | 5.042 | 4.542 | 4.542 | 4.542 | 3.542
4827 | 13.913 | 4827 | HDH | 7.087 | 6.587 | 6.087 | 5.587 | 5.087 | 5.087 | 5.087 | 4.087
4828 | 14.421 | 4828 | HDH | 6.579 | 6.079 | 5.579 | 5.079 | 4.579 | 4.579 | 4.579 | 3.579
4829 | 16.125 | 4829 | HDH | 4.875 | 4.375 | 3.875 | 3.375 | 2.875 | 2.875 | 2.875 | 1.875
4830 | 18.204 | 4830 | HDH | 2.796 | 2.296 | 1.796 | 1.296 | 0.796 | 0.796 | 0.796 | FALSE
4831 | 20.074 | 4831 | HDH | 0.926 | 0.426 | FALSE | FALSE | FALSE | FALSE | FALSE | FALSE
4832 | 21.452 | 4832 | HDH | FALSE | FALSE | FALSE | FALSE | FALSE | FALSE | FALSE | FALSE
4833 | 22.452 | 4833 | HDH | FALSE | FALSE | FALSE | FALSE | FALSE | FALSE | FALSE | FALSE
4834 | 23.297 | 4834 | HDH | FALSE | FALSE | FALSE | FALSE | FALSE | FALSE | FALSE | FALSE
4835 | 24.1 | 4835 | HDH | FALSE | FALSE | FALSE | FALSE | FALSE | FALSE | FALSE | FALSE
4836 | 24.713 | 4836 | HDH | FALSE | FALSE | FALSE | FALSE | FALSE | FALSE | FALSE | FALSE
4837 | 25.021 | 4837 | HDH | FALSE | FALSE | FALSE | FALSE | FALSE | FALSE | FALSE | FALSE
4838 | 24.987 | 4838 | HDH | FALSE | FALSE | FALSE | FALSE | FALSE | FALSE | FALSE | FALSE
4839 | 24.709 | 4839 | HDH | FALSE | FALSE | FALSE | FALSE | FALSE | FALSE | FALSE | FALSE
4840 | 24.134 | 4840 | HDH | FALSE | FALSE | FALSE | FALSE | FALSE | FALSE | FALSE | FALSE
4841 | 23.166 | 4841 | HDH | FALSE | FALSE | FALSE | FALSE | FALSE | FALSE | FALSE | FALSE
4842 | 21.364 | 4842 | HDH | FALSE | FALSE | FALSE | FALSE | FALSE | FALSE | FALSE | FALSE
4843 | 18.881 | 4843 | HDH | 2.119 | 1.619 | 1.119 | 0.619 | 0.119 | 0.119 | 0.119 | FALSE
4844 | 17.78 | 4844 | HDH | 3.22 | 2.72 | 2.22 | 1.72 | 1.22 | 1.22 | 1.22 | 0.22
4845 | 16.981 | 4845 | HDH | 4.019 | 3.519 | 3.019 | 2.519 | 2.019 | 2.019 | 2.019 | 1.019
4846 | 16.631 | 4846 | HDH | 4.369 | 3.869 | 3.369 | 2.869 | 2.369 | 2.369 | 2.369 | 1.369
4847 | 16.495 | 4847 | HDH | 4.505 | 4.005 | 3.505 | 3.005 | 2.505 | 2.505 | 2.505 | 1.505
4848 | 16.409 | 4848 | HDH | 4.591 | 4.091 | 3.591 | 3.091 | 2.591 | 2.591 | 2.591 | 1.591
4849 | 16.161 | 4849 | HDH | 4.839 | 4.339 | 3.839 | 3.339 | 2.839 | 2.839 | 2.839 | 1.839
4850 | 15.405 | 4850 | HDH | 5.595 | 5.095 | 4.595 | 4.095 | 3.595 | 3.595 | 3.595 | 2.595
4851 | 14.565 | 4851 | HDH | 6.435 | 5.935 | 5.435 | 4.935 | 4.435 | 4.435 | 4.435 | 3.435
4852 | 15.214 | 4852 | HDH | 5.786 | 5.286 | 4.786 | 4.286 | 3.786 | 3.786 | 3.786 | 2.786
4853 | 16.787 | 4853 | HDH | 4.213 | 3.713 | 3.213 | 2.713 | 2.213 | 2.213 | 2.213 | 1.213
4854 | 18.183 | 4854 | HDH | 2.817 | 2.317 | 1.817 | 1.317 | 0.817 | 0.817 | 0.817 | FALSE
4855 | 20.425 | 4855 | HDH | 0.575 | 0.075 | FALSE | FALSE | FALSE | FALSE | FALSE | FALSE
4856 | 22.367 | 4856 | HDH | FALSE | FALSE | FALSE | FALSE | FALSE | FALSE | FALSE | FALSE
4857 | 23.778 | 4857 | HDH | FALSE | FALSE | FALSE | FALSE | FALSE | FALSE | FALSE | FALSE
4858 | 24.846 | 4858 | HDH | FALSE | FALSE | FALSE | FALSE | FALSE | FALSE | FALSE | FALSE
4859 | 25.851 | 4859 | HDH | FALSE | FALSE | FALSE | FALSE | FALSE | FALSE | FALSE | FALSE
4860 | 26.701 | 4860 | HDH | FALSE | FALSE | FALSE | FALSE | FALSE | FALSE | FALSE | FALSE
4861 | 27.269 | 4861 | HDH | FALSE | FALSE | FALSE | FALSE | FALSE | FALSE | FALSE | FALSE
4862 | 27.489 | 4862 | HDH | FALSE | FALSE | FALSE | FALSE | FALSE | FALSE | FALSE | FALSE
4863 | 27.403 | 4863 | HDH | FALSE | FALSE | FALSE | FALSE | FALSE | FALSE | FALSE | FALSE
4864 | 27.066 | 4864 | HDH | FALSE | FALSE | FALSE | FALSE | FALSE | FALSE | FALSE | FALSE
4865 | 26.378 | 4865 | HDH | FALSE | FALSE | FALSE | FALSE | FALSE | FALSE | FALSE | FALSE
4866 | 24.636 | 4866 | HDH | FALSE | FALSE | FALSE | FALSE | FALSE | FALSE | FALSE | FALSE
4867 | 22.656 | 4867 | HDH | FALSE | FALSE | FALSE | FALSE | FALSE | FALSE | FALSE | FALSE
4868 | 21.619 | 4868 | HDH | FALSE | FALSE | FALSE | FALSE | FALSE | FALSE | FALSE | FALSE
4869 | 20.674 | 4869 | HDH | 0.326 | FALSE | FALSE | FALSE | FALSE | FALSE | FALSE | FALSE
4870 | 19.664 | 4870 | HDH | 1.336 | 0.836 | 0.336 | FALSE | FALSE | FALSE | FALSE | FALSE
4871 | 18.865 | 4871 | HDH | 2.135 | 1.635 | 1.135 | 0.635 | 0.135 | 0.135 | 0.135 | FALSE
4872 | 18.147 | 4872 | HDH | 2.853 | 2.353 | 1.853 | 1.353 | 0.853 | 0.853 | 0.853 | FALSE
4873 | 17.551 | 4873 | HDH | 3.449 | 2.949 | 2.449 | 1.949 | 1.449 | 1.449 | 1.449 | 0.449
4874 | 16.977 | 4874 | HDH | 4.023 | 3.523 | 3.023 | 2.523 | 2.023 | 2.023 | 2.023 | 1.023
4875 | 16.451 | 4875 | HDH | 4.549 | 4.049 | 3.549 | 3.049 | 2.549 | 2.549 | 2.549 | 1.549
4876 | 16.927 | 4876 | HDH | 4.073 | 3.573 | 3.073 | 2.573 | 2.073 | 2.073 | 2.073 | 1.073
4877 | 19.78 | 4877 | HDH | 1.22 | 0.72 | 0.22 | FALSE | FALSE | FALSE | FALSE | FALSE
4878 | 21.841 | 4878 | HDH | FALSE | FALSE | FALSE | FALSE | FALSE | FALSE | FALSE | FALSE
4879 | 24.851 | 4879 | HDH | FALSE | FALSE | FALSE | FALSE | FALSE | FALSE | FALSE | FALSE
4880 | 27.581 | 4880 | HDH | FALSE | FALSE | FALSE | FALSE | FALSE | FALSE | FALSE | FALSE
4881 | 29.328 | 4881 | HDH | FALSE | FALSE | FALSE | FALSE | FALSE | FALSE | FALSE | FALSE
4882 | 30.691 | 4882 | HDH | FALSE | FALSE | FALSE | FALSE | FALSE | FALSE | FALSE | FALSE
4883 | 31.762 | 4883 | HDH | FALSE | FALSE | FALSE | FALSE | FALSE | FALSE | FALSE | FALSE
4884 | 32.568 | 4884 | HDH | FALSE | FALSE | FALSE | FALSE | FALSE | FALSE | FALSE | FALSE
4885 | 33.106 | 4885 | HDH | FALSE | FALSE | FALSE | FALSE | FALSE | FALSE | FALSE | FALSE
4886 | 33.337 | 4886 | HDH | FALSE | FALSE | FALSE | FALSE | FALSE | FALSE | FALSE | FALSE
4887 | 33.247 | 4887 | HDH | FALSE | FALSE | FALSE | FALSE | FALSE | FALSE | FALSE | FALSE
4888 | 32.952 | 4888 | HDH | FALSE | FALSE | FALSE | FALSE | FALSE | FALSE | FALSE | FALSE
4889 | 32.227 | 4889 | HDH | FALSE | FALSE | FALSE | FALSE | FALSE | FALSE | FALSE | FALSE
4890 | 29.529 | 4890 | HDH | FALSE | FALSE | FALSE | FALSE | FALSE | FALSE | FALSE | FALSE
4891 | 26.766 | 4891 | HDH | FALSE | FALSE | FALSE | FALSE | FALSE | FALSE | FALSE | FALSE
4892 | 24.879 | 4892 | HDH | FALSE | FALSE | FALSE | FALSE | FALSE | FALSE | FALSE | FALSE
4893 | 23.555 | 4893 | HDH | FALSE | FALSE | FALSE | FALSE | FALSE | FALSE | FALSE | FALSE
4894 | 22.621 | 4894 | HDH | FALSE | FALSE | FALSE | FALSE | FALSE | FALSE | FALSE | FALSE
4895 | 21.891 | 4895 | HDH | FALSE | FALSE | FALSE | FALSE | FALSE | FALSE | FALSE | FALSE
4896 | 21.363 | 4896 | HDH | FALSE | FALSE | FALSE | FALSE | FALSE | FALSE | FALSE | FALSE
4897 | 21.001 | 4897 | HDH | FALSE | FALSE | FALSE | FALSE | FALSE | FALSE | FALSE | FALSE
4898 | 20.739 | 4898 | HDH | 0.261 | FALSE | FALSE | FALSE | FALSE | FALSE | FALSE | FALSE
4899 | 20.39 | 4899 | HDH | 0.61 | 0.11 | FALSE | FALSE | FALSE | FALSE | FALSE | FALSE
4900 | 20.639 | 4900 | HDH | 0.361 | FALSE | FALSE | FALSE | FALSE | FALSE | FALSE | FALSE
4901 | 22.234 | 4901 | HDH | FALSE | FALSE | FALSE | FALSE | FALSE | FALSE | FALSE | FALSE
4902 | 23.888 | 4902 | HDH | FALSE | FALSE | FALSE | FALSE | FALSE | FALSE | FALSE | FALSE
4903 | 26.368 | 4903 | HDH | FALSE | FALSE | FALSE | FALSE | FALSE | FALSE | FALSE | FALSE
4904 | 29.643 | 4904 | HDH | FALSE | FALSE | FALSE | FALSE | FALSE | FALSE | FALSE | FALSE
4905 | 31.984 | 4905 | HDH | FALSE | FALSE | FALSE | FALSE | FALSE | FALSE | FALSE | FALSE
4906 | 33.477 | 4906 | HDH | FALSE | FALSE | FALSE | FALSE | FALSE | FALSE | FALSE | FALSE
4907 | 34.509 | 4907 | HDH | FALSE | FALSE | FALSE | FALSE | FALSE | FALSE | FALSE | FALSE
4908 | 35.013 | 4908 | HDH | FALSE | FALSE | FALSE | FALSE | FALSE | FALSE | FALSE | FALSE
4909 | 35.108 | 4909 | HDH | FALSE | FALSE | FALSE | FALSE | FALSE | FALSE | FALSE | FALSE
4910 | 34.829 | 4910 | HDH | FALSE | FALSE | FALSE | FALSE | FALSE | FALSE | FALSE | FALSE
4911 | 34.137 | 4911 | HDH | FALSE | FALSE | FALSE | FALSE | FALSE | FALSE | FALSE | FALSE
4912 | 33.043 | 4912 | HDH | FALSE | FALSE | FALSE | FALSE | FALSE | FALSE | FALSE | FALSE
4913 | 31.362 | 4913 | HDH | FALSE | FALSE | FALSE | FALSE | FALSE | FALSE | FALSE | FALSE
4914 | 28.519 | 4914 | HDH | FALSE | FALSE | FALSE | FALSE | FALSE | FALSE | FALSE | FALSE
4915 | 25.536 | 4915 | HDH | FALSE | FALSE | FALSE | FALSE | FALSE | FALSE | FALSE | FALSE
4916 | 24.044 | 4916 | HDH | FALSE | FALSE | FALSE | FALSE | FALSE | FALSE | FALSE | FALSE
4917 | 22.961 | 4917 | HDH | FALSE | FALSE | FALSE | FALSE | FALSE | FALSE | FALSE | FALSE
4918 | 22.074 | 4918 | HDH | FALSE | FALSE | FALSE | FALSE | FALSE | FALSE | FALSE | FALSE
4919 | 21.345 | 4919 | HDH | FALSE | FALSE | FALSE | FALSE | FALSE | FALSE | FALSE | FALSE
4920 | 20.79 | 4920 | HDH | 0.21 | FALSE | FALSE | FALSE | FALSE | FALSE | FALSE | FALSE
4921 | 20.403 | 4921 | HDH | 0.597 | 0.097 | FALSE | FALSE | FALSE | FALSE | FALSE | FALSE
4922 | 20.142 | 4922 | HDH | 0.858 | 0.358 | FALSE | FALSE | FALSE | FALSE | FALSE | FALSE
4923 | 19.989 | 4923 | HDH | 1.011 | 0.511 | 0.011 | FALSE | FALSE | FALSE | FALSE | FALSE
4924 | 20.66 | 4924 | HDH | 0.34 | FALSE | FALSE | FALSE | FALSE | FALSE | FALSE | FALSE
4925 | 22.543 | 4925 | HDH | FALSE | FALSE | FALSE | FALSE | FALSE | FALSE | FALSE | FALSE
4926 | 24.574 | 4926 | HDH | FALSE | FALSE | FALSE | FALSE | FALSE | FALSE | FALSE | FALSE
4927 | 27.08 | 4927 | HDH | FALSE | FALSE | FALSE | FALSE | FALSE | FALSE | FALSE | FALSE
4928 | 29.993 | 4928 | HDH | FALSE | FALSE | FALSE | FALSE | FALSE | FALSE | FALSE | FALSE
4929 | 32.54 | 4929 | HDH | FALSE | FALSE | FALSE | FALSE | FALSE | FALSE | FALSE | FALSE
4930 | 34.544 | 4930 | HDH | FALSE | FALSE | FALSE | FALSE | FALSE | FALSE | FALSE | FALSE
4931 | 36.069 | 4931 | HDH | FALSE | FALSE | FALSE | FALSE | FALSE | FALSE | FALSE | FALSE
4932 | 37.202 | 4932 | HDH | FALSE | FALSE | FALSE | FALSE | FALSE | FALSE | FALSE | FALSE
4933 | 37.837 | 4933 | HDH | FALSE | FALSE | FALSE | FALSE | FALSE | FALSE | FALSE | FALSE
4934 | 37.918 | 4934 | HDH | FALSE | FALSE | FALSE | FALSE | FALSE | FALSE | FALSE | FALSE
4935 | 37.66 | 4935 | HDH | FALSE | FALSE | FALSE | FALSE | FALSE | FALSE | FALSE | FALSE
4936 | 37.482 | 4936 | HDH | FALSE | FALSE | FALSE | FALSE | FALSE | FALSE | FALSE | FALSE
4937 | 35.876 | 4937 | HDH | FALSE | FALSE | FALSE | FALSE | FALSE | FALSE | FALSE | FALSE
4938 | 32.879 | 4938 | HDH | FALSE | FALSE | FALSE | FALSE | FALSE | FALSE | FALSE | FALSE
4939 | 30.205 | 4939 | HDH | FALSE | FALSE | FALSE | FALSE | FALSE | FALSE | FALSE | FALSE
4940 | 28.819 | 4940 | HDH | FALSE | FALSE | FALSE | FALSE | FALSE | FALSE | FALSE | FALSE
4941 | 28.166 | 4941 | HDH | FALSE | FALSE | FALSE | FALSE | FALSE | FALSE | FALSE | FALSE
4942 | 27.518 | 4942 | HDH | FALSE | FALSE | FALSE | FALSE | FALSE | FALSE | FALSE | FALSE
4943 | 26.599 | 4943 | HDH | FALSE | FALSE | FALSE | FALSE | FALSE | FALSE | FALSE | FALSE
4944 | 25.433 | 4944 | HDH | FALSE | FALSE | FALSE | FALSE | FALSE | FALSE | FALSE | FALSE
4945 | 24.317 | 4945 | HDH | FALSE | FALSE | FALSE | FALSE | FALSE | FALSE | FALSE | FALSE
4946 | 23.395 | 4946 | HDH | FALSE | FALSE | FALSE | FALSE | FALSE | FALSE | FALSE | FALSE
4947 | 22.665 | 4947 | HDH | FALSE | FALSE | FALSE | FALSE | FALSE | FALSE | FALSE | FALSE
4948 | 22.694 | 4948 | HDH | FALSE | FALSE | FALSE | FALSE | FALSE | FALSE | FALSE | FALSE
4949 | 23.938 | 4949 | HDH | FALSE | FALSE | FALSE | FALSE | FALSE | FALSE | FALSE | FALSE
4950 | 24.866 | 4950 | HDH | FALSE | FALSE | FALSE | FALSE | FALSE | FALSE | FALSE | FALSE
4951 | 26.345 | 4951 | HDH | FALSE | FALSE | FALSE | FALSE | FALSE | FALSE | FALSE | FALSE
4952 | 28.36 | 4952 | HDH | FALSE | FALSE | FALSE | FALSE | FALSE | FALSE | FALSE | FALSE
4953 | 30.127 | 4953 | HDH | FALSE | FALSE | FALSE | FALSE | FALSE | FALSE | FALSE | FALSE
4954 | 31.666 | 4954 | HDH | FALSE | FALSE | FALSE | FALSE | FALSE | FALSE | FALSE | FALSE
4955 | 32.667 | 4955 | HDH | FALSE | FALSE | FALSE | FALSE | FALSE | FALSE | FALSE | FALSE
4956 | 33.136 | 4956 | HDH | FALSE | FALSE | FALSE | FALSE | FALSE | FALSE | FALSE | FALSE
4957 | 33.117 | 4957 | HDH | FALSE | FALSE | FALSE | FALSE | FALSE | FALSE | FALSE | FALSE
4958 | 32.476 | 4958 | HDH | FALSE | FALSE | FALSE | FALSE | FALSE | FALSE | FALSE | FALSE
4959 | 31.183 | 4959 | HDH | FALSE | FALSE | FALSE | FALSE | FALSE | FALSE | FALSE | FALSE
4960 | 29.355 | 4960 | HDH | FALSE | FALSE | FALSE | FALSE | FALSE | FALSE | FALSE | FALSE
4961 | 27.189 | 4961 | HDH | FALSE | FALSE | FALSE | FALSE | FALSE | FALSE | FALSE | FALSE
4962 | 25.141 | 4962 | HDH | FALSE | FALSE | FALSE | FALSE | FALSE | FALSE | FALSE | FALSE
4963 | 23.421 | 4963 | HDH | FALSE | FALSE | FALSE | FALSE | FALSE | FALSE | FALSE | FALSE
4964 | 22.103 | 4964 | HDH | FALSE | FALSE | FALSE | FALSE | FALSE | FALSE | FALSE | FALSE
4965 | 21.112 | 4965 | HDH | FALSE | FALSE | FALSE | FALSE | FALSE | FALSE | FALSE | FALSE
4966 | 20.315 | 4966 | HDH | 0.685 | 0.185 | FALSE | FALSE | FALSE | FALSE | FALSE | FALSE
4967 | 19.705 | 4967 | HDH | 1.295 | 0.795 | 0.295 | FALSE | FALSE | FALSE | FALSE | FALSE
4968 | 19.279 | 4968 | HDH | 1.721 | 1.221 | 0.721 | 0.221 | FALSE | FALSE | FALSE | FALSE
4969 | 18.967 | 4969 | HDH | 2.033 | 1.533 | 1.033 | 0.533 | 0.033 | 0.033 | 0.033 | FALSE
4970 | 18.716 | 4970 | HDH | 2.284 | 1.784 | 1.284 | 0.784 | 0.284 | 0.284 | 0.284 | FALSE
4971 | 18.43 | 4971 | HDH | 2.57 | 2.07 | 1.57 | 1.07 | 0.57 | 0.57 | 0.57 | FALSE
4972 | 18.37 | 4972 | HDH | 2.63 | 2.13 | 1.63 | 1.13 | 0.63 | 0.63 | 0.63 | FALSE
4973 | 19.073 | 4973 | HDH | 1.927 | 1.427 | 0.927 | 0.427 | FALSE | FALSE | FALSE | FALSE
4974 | 20.196 | 4974 | HDH | 0.804 | 0.304 | FALSE | FALSE | FALSE | FALSE | FALSE | FALSE
4975 | 21.358 | 4975 | HDH | FALSE | FALSE | FALSE | FALSE | FALSE | FALSE | FALSE | FALSE
4976 | 22.088 | 4976 | HDH | FALSE | FALSE | FALSE | FALSE | FALSE | FALSE | FALSE | FALSE
4977 | 22.185 | 4977 | HDH | FALSE | FALSE | FALSE | FALSE | FALSE | FALSE | FALSE | FALSE
4978 | 22.253 | 4978 | HDH | FALSE | FALSE | FALSE | FALSE | FALSE | FALSE | FALSE | FALSE
4979 | 22.43 | 4979 | HDH | FALSE | FALSE | FALSE | FALSE | FALSE | FALSE | FALSE | FALSE
4980 | 22.583 | 4980 | HDH | FALSE | FALSE | FALSE | FALSE | FALSE | FALSE | FALSE | FALSE
4981 | 22.565 | 4981 | HDH | FALSE | FALSE | FALSE | FALSE | FALSE | FALSE | FALSE | FALSE
4982 | 22.304 | 4982 | HDH | FALSE | FALSE | FALSE | FALSE | FALSE | FALSE | FALSE | FALSE
4983 | 21.699 | 4983 | HDH | FALSE | FALSE | FALSE | FALSE | FALSE | FALSE | FALSE | FALSE
4984 | 20.868 | 4984 | HDH | 0.132 | FALSE | FALSE | FALSE | FALSE | FALSE | FALSE | FALSE
4985 | 19.981 | 4985 | HDH | 1.019 | 0.519 | 0.019 | FALSE | FALSE | FALSE | FALSE | FALSE
4986 | 19.16 | 4986 | HDH | 1.84 | 1.34 | 0.84 | 0.34 | FALSE | FALSE | FALSE | FALSE
4987 | 18.598 | 4987 | HDH | 2.402 | 1.902 | 1.402 | 0.902 | 0.402 | 0.402 | 0.402 | FALSE
4988 | 18.29 | 4988 | HDH | 2.71 | 2.21 | 1.71 | 1.21 | 0.71 | 0.71 | 0.71 | FALSE
4989 | 18.116 | 4989 | HDH | 2.884 | 2.384 | 1.884 | 1.384 | 0.884 | 0.884 | 0.884 | FALSE
4990 | 17.961 | 4990 | HDH | 3.039 | 2.539 | 2.039 | 1.539 | 1.039 | 1.039 | 1.039 | 0.039
4991 | 17.79 | 4991 | HDH | 3.21 | 2.71 | 2.21 | 1.71 | 1.21 | 1.21 | 1.21 | 0.21
4992 | 17.592 | 4992 | HDH | 3.408 | 2.908 | 2.408 | 1.908 | 1.408 | 1.408 | 1.408 | 0.408
4993 | 17.39 | 4993 | HDH | 3.61 | 3.11 | 2.61 | 2.11 | 1.61 | 1.61 | 1.61 | 0.61
4994 | 17.188 | 4994 | HDH | 3.812 | 3.312 | 2.812 | 2.312 | 1.812 | 1.812 | 1.812 | 0.812
4995 | 16.921 | 4995 | HDH | 4.079 | 3.579 | 3.079 | 2.579 | 2.079 | 2.079 | 2.079 | 1.079
4996 | 16.722 | 4996 | HDH | 4.278 | 3.778 | 3.278 | 2.778 | 2.278 | 2.278 | 2.278 | 1.278
4997 | 16.863 | 4997 | HDH | 4.137 | 3.637 | 3.137 | 2.637 | 2.137 | 2.137 | 2.137 | 1.137
4998 | 17.268 | 4998 | HDH | 3.732 | 3.232 | 2.732 | 2.232 | 1.732 | 1.732 | 1.732 | 0.732
4999 | 17.852 | 4999 | HDH | 3.148 | 2.648 | 2.148 | 1.648 | 1.148 | 1.148 | 1.148 | 0.148
5000 | 18.562 | 5000 | HDH | 2.438 | 1.938 | 1.438 | 0.938 | 0.438 | 0.438 | 0.438 | FALSE
5001 | 19.173 | 5001 | HDH | 1.827 | 1.327 | 0.827 | 0.327 | FALSE | FALSE | FALSE | FALSE
5002 | 19.653 | 5002 | HDH | 1.347 | 0.847 | 0.347 | FALSE | FALSE | FALSE | FALSE | FALSE
5003 | 19.991 | 5003 | HDH | 1.009 | 0.509 | 0.009 | FALSE | FALSE | FALSE | FALSE | FALSE
5004 | 20.112 | 5004 | HDH | 0.888 | 0.388 | FALSE | FALSE | FALSE | FALSE | FALSE | FALSE
5005 | 20.221 | 5005 | HDH | 0.779 | 0.279 | FALSE | FALSE | FALSE | FALSE | FALSE | FALSE
5006 | 20.261 | 5006 | HDH | 0.739 | 0.239 | FALSE | FALSE | FALSE | FALSE | FALSE | FALSE
5007 | 20.321 | 5007 | HDH | 0.679 | 0.179 | FALSE | FALSE | FALSE | FALSE | FALSE | FALSE
5008 | 20.247 | 5008 | HDH | 0.753 | 0.253 | FALSE | FALSE | FALSE | FALSE | FALSE | FALSE
5009 | 19.895 | 5009 | HDH | 1.105 | 0.605 | 0.105 | FALSE | FALSE | FALSE | FALSE | FALSE
5010 | 19.013 | 5010 | HDH | 1.987 | 1.487 | 0.987 | 0.487 | FALSE | FALSE | FALSE | FALSE
5011 | 17.282 | 5011 | HDH | 3.718 | 3.218 | 2.718 | 2.218 | 1.718 | 1.718 | 1.718 | 0.718
5012 | 16.313 | 5012 | HDH | 4.687 | 4.187 | 3.687 | 3.187 | 2.687 | 2.687 | 2.687 | 1.687
5013 | 15.578 | 5013 | HDH | 5.422 | 4.922 | 4.422 | 3.922 | 3.422 | 3.422 | 3.422 | 2.422
5014 | 14.955 | 5014 | HDH | 6.045 | 5.545 | 5.045 | 4.545 | 4.045 | 4.045 | 4.045 | 3.045
5015 | 14.351 | 5015 | HDH | 6.649 | 6.149 | 5.649 | 5.149 | 4.649 | 4.649 | 4.649 | 3.649
5016 | 13.747 | 5016 | HDH | 7.253 | 6.753 | 6.253 | 5.753 | 5.253 | 5.253 | 5.253 | 4.253
5017 | 13.195 | 5017 | HDH | 7.805 | 7.305 | 6.805 | 6.305 | 5.805 | 5.805 | 5.805 | 4.805
5018 | 12.783 | 5018 | HDH | 8.217 | 7.717 | 7.217 | 6.717 | 6.217 | 6.217 | 6.217 | 5.217
5019 | 12.474 | 5019 | HDH | 8.526 | 8.026 | 7.526 | 7.026 | 6.526 | 6.526 | 6.526 | 5.526
5020 | 12.813 | 5020 | HDH | 8.187 | 7.687 | 7.187 | 6.687 | 6.187 | 6.187 | 6.187 | 5.187
5021 | 14.445 | 5021 | HDH | 6.555 | 6.055 | 5.555 | 5.055 | 4.555 | 4.555 | 4.555 | 3.555
5022 | 16.755 | 5022 | HDH | 4.245 | 3.745 | 3.245 | 2.745 | 2.245 | 2.245 | 2.245 | 1.245
5023 | 19.342 | 5023 | HDH | 1.658 | 1.158 | 0.658 | 0.158 | FALSE | FALSE | FALSE | FALSE
5024 | 21.134 | 5024 | HDH | FALSE | FALSE | FALSE | FALSE | FALSE | FALSE | FALSE | FALSE
5025 | 22.423 | 5025 | HDH | FALSE | FALSE | FALSE | FALSE | FALSE | FALSE | FALSE | FALSE
5026 | 23.416 | 5026 | HDH | FALSE | FALSE | FALSE | FALSE | FALSE | FALSE | FALSE | FALSE
5027 | 24.194 | 5027 | HDH | FALSE | FALSE | FALSE | FALSE | FALSE | FALSE | FALSE | FALSE
5028 | 24.765 | 5028 | HDH | FALSE | FALSE | FALSE | FALSE | FALSE | FALSE | FALSE | FALSE
5029 | 25.092 | 5029 | HDH | FALSE | FALSE | FALSE | FALSE | FALSE | FALSE | FALSE | FALSE
5030 | 25.161 | 5030 | HDH | FALSE | FALSE | FALSE | FALSE | FALSE | FALSE | FALSE | FALSE
5031 | 25.022 | 5031 | HDH | FALSE | FALSE | FALSE | FALSE | FALSE | FALSE | FALSE | FALSE
5032 | 24.667 | 5032 | HDH | FALSE | FALSE | FALSE | FALSE | FALSE | FALSE | FALSE | FALSE
5033 | 24.056 | 5033 | HDH | FALSE | FALSE | FALSE | FALSE | FALSE | FALSE | FALSE | FALSE
5034 | 22.462 | 5034 | HDH | FALSE | FALSE | FALSE | FALSE | FALSE | FALSE | FALSE | FALSE
5035 | 20.501 | 5035 | HDH | 0.499 | FALSE | FALSE | FALSE | FALSE | FALSE | FALSE | FALSE
5036 | 19.221 | 5036 | HDH | 1.779 | 1.279 | 0.779 | 0.279 | FALSE | FALSE | FALSE | FALSE
5037 | 17.98 | 5037 | HDH | 3.02 | 2.52 | 2.02 | 1.52 | 1.02 | 1.02 | 1.02 | 0.02
5038 | 16.894 | 5038 | HDH | 4.106 | 3.606 | 3.106 | 2.606 | 2.106 | 2.106 | 2.106 | 1.106
5039 | 16.238 | 5039 | HDH | 4.762 | 4.262 | 3.762 | 3.262 | 2.762 | 2.762 | 2.762 | 1.762
5040 | 15.854 | 5040 | HDH | 5.146 | 4.646 | 4.146 | 3.646 | 3.146 | 3.146 | 3.146 | 2.146
5041 | 15.63 | 5041 | HDH | 5.37 | 4.87 | 4.37 | 3.87 | 3.37 | 3.37 | 3.37 | 2.37
5042 | 15.372 | 5042 | HDH | 5.628 | 5.128 | 4.628 | 4.128 | 3.628 | 3.628 | 3.628 | 2.628
5043 | 14.988 | 5043 | HDH | 6.012 | 5.512 | 5.012 | 4.512 | 4.012 | 4.012 | 4.012 | 3.012
5044 | 15.232 | 5044 | HDH | 5.768 | 5.268 | 4.768 | 4.268 | 3.768 | 3.768 | 3.768 | 2.768
5045 | 16.92 | 5045 | HDH | 4.08 | 3.58 | 3.08 | 2.58 | 2.08 | 2.08 | 2.08 | 1.08
5046 | 18.953 | 5046 | HDH | 2.047 | 1.547 | 1.047 | 0.547 | 0.047 | 0.047 | 0.047 | FALSE
5047 | 21.407 | 5047 | HDH | FALSE | FALSE | FALSE | FALSE | FALSE | FALSE | FALSE | FALSE
5048 | 23.099 | 5048 | HDH | FALSE | FALSE | FALSE | FALSE | FALSE | FALSE | FALSE | FALSE
5049 | 24.375 | 5049 | HDH | FALSE | FALSE | FALSE | FALSE | FALSE | FALSE | FALSE | FALSE
5050 | 25.298 | 5050 | HDH | FALSE | FALSE | FALSE | FALSE | FALSE | FALSE | FALSE | FALSE
5051 | 25.856 | 5051 | HDH | FALSE | FALSE | FALSE | FALSE | FALSE | FALSE | FALSE | FALSE
5052 | 26.032 | 5052 | HDH | FALSE | FALSE | FALSE | FALSE | FALSE | FALSE | FALSE | FALSE
5053 | 25.935 | 5053 | HDH | FALSE | FALSE | FALSE | FALSE | FALSE | FALSE | FALSE | FALSE
5054 | 25.748 | 5054 | HDH | FALSE | FALSE | FALSE | FALSE | FALSE | FALSE | FALSE | FALSE
5055 | 25.285 | 5055 | HDH | FALSE | FALSE | FALSE | FALSE | FALSE | FALSE | FALSE | FALSE
5056 | 24.621 | 5056 | HDH | FALSE | FALSE | FALSE | FALSE | FALSE | FALSE | FALSE | FALSE
5057 | 23.611 | 5057 | HDH | FALSE | FALSE | FALSE | FALSE | FALSE | FALSE | FALSE | FALSE
5058 | 21.988 | 5058 | HDH | FALSE | FALSE | FALSE | FALSE | FALSE | FALSE | FALSE | FALSE
5059 | 19.774 | 5059 | HDH | 1.226 | 0.726 | 0.226 | FALSE | FALSE | FALSE | FALSE | FALSE
5060 | 18.764 | 5060 | HDH | 2.236 | 1.736 | 1.236 | 0.736 | 0.236 | 0.236 | 0.236 | FALSE
5061 | 18.069 | 5061 | HDH | 2.931 | 2.431 | 1.931 | 1.431 | 0.931 | 0.931 | 0.931 | FALSE
5062 | 17.491 | 5062 | HDH | 3.509 | 3.009 | 2.509 | 2.009 | 1.509 | 1.509 | 1.509 | 0.509
5063 | 16.925 | 5063 | HDH | 4.075 | 3.575 | 3.075 | 2.575 | 2.075 | 2.075 | 2.075 | 1.075
5064 | 16.412 | 5064 | HDH | 4.588 | 4.088 | 3.588 | 3.088 | 2.588 | 2.588 | 2.588 | 1.588
5065 | 15.997 | 5065 | HDH | 5.003 | 4.503 | 4.003 | 3.503 | 3.003 | 3.003 | 3.003 | 2.003
5066 | 15.66 | 5066 | HDH | 5.34 | 4.84 | 4.34 | 3.84 | 3.34 | 3.34 | 3.34 | 2.34
5067 | 15.338 | 5067 | HDH | 5.662 | 5.162 | 4.662 | 4.162 | 3.662 | 3.662 | 3.662 | 2.662
5068 | 15.245 | 5068 | HDH | 5.755 | 5.255 | 4.755 | 4.255 | 3.755 | 3.755 | 3.755 | 2.755
5069 | 15.879 | 5069 | HDH | 5.121 | 4.621 | 4.121 | 3.621 | 3.121 | 3.121 | 3.121 | 2.121
5070 | 16.88 | 5070 | HDH | 4.12 | 3.62 | 3.12 | 2.62 | 2.12 | 2.12 | 2.12 | 1.12
5071 | 17.913 | 5071 | HDH | 3.087 | 2.587 | 2.087 | 1.587 | 1.087 | 1.087 | 1.087 | 0.087
5072 | 19.012 | 5072 | HDH | 1.988 | 1.488 | 0.988 | 0.488 | FALSE | FALSE | FALSE | FALSE
5073 | 20.091 | 5073 | HDH | 0.909 | 0.409 | FALSE | FALSE | FALSE | FALSE | FALSE | FALSE
5074 | 20.937 | 5074 | HDH | 0.063 | FALSE | FALSE | FALSE | FALSE | FALSE | FALSE | FALSE
5075 | 21.438 | 5075 | HDH | FALSE | FALSE | FALSE | FALSE | FALSE | FALSE | FALSE | FALSE
5076 | 21.664 | 5076 | HDH | FALSE | FALSE | FALSE | FALSE | FALSE | FALSE | FALSE | FALSE
5077 | 21.815 | 5077 | HDH | FALSE | FALSE | FALSE | FALSE | FALSE | FALSE | FALSE | FALSE
5078 | 21.813 | 5078 | HDH | FALSE | FALSE | FALSE | FALSE | FALSE | FALSE | FALSE | FALSE
5079 | 21.589 | 5079 | HDH | FALSE | FALSE | FALSE | FALSE | FALSE | FALSE | FALSE | FALSE
5080 | 21.049 | 5080 | HDH | FALSE | FALSE | FALSE | FALSE | FALSE | FALSE | FALSE | FALSE
5081 | 20.307 | 5081 | HDH | 0.693 | 0.193 | FALSE | FALSE | FALSE | FALSE | FALSE | FALSE
5082 | 19.119 | 5082 | HDH | 1.881 | 1.381 | 0.881 | 0.381 | FALSE | FALSE | FALSE | FALSE
5083 | 16.991 | 5083 | HDH | 4.009 | 3.509 | 3.009 | 2.509 | 2.009 | 2.009 | 2.009 | 1.009
5084 | 15.985 | 5084 | HDH | 5.015 | 4.515 | 4.015 | 3.515 | 3.015 | 3.015 | 3.015 | 2.015
5085 | 15.258 | 5085 | HDH | 5.742 | 5.242 | 4.742 | 4.242 | 3.742 | 3.742 | 3.742 | 2.742
5086 | 14.549 | 5086 | HDH | 6.451 | 5.951 | 5.451 | 4.951 | 4.451 | 4.451 | 4.451 | 3.451
5087 | 14.029 | 5087 | HDH | 6.971 | 6.471 | 5.971 | 5.471 | 4.971 | 4.971 | 4.971 | 3.971
5088 | 13.68 | 5088 | HDH | 7.32 | 6.82 | 6.32 | 5.82 | 5.32 | 5.32 | 5.32 | 4.32
5089 | 13.451 | 5089 | HDH | 7.549 | 7.049 | 6.549 | 6.049 | 5.549 | 5.549 | 5.549 | 4.549
5090 | 13.333 | 5090 | HDH | 7.667 | 7.167 | 6.667 | 6.167 | 5.667 | 5.667 | 5.667 | 4.667
5091 | 13.175 | 5091 | HDH | 7.825 | 7.325 | 6.825 | 6.325 | 5.825 | 5.825 | 5.825 | 4.825
5092 | 13.448 | 5092 | HDH | 7.552 | 7.052 | 6.552 | 6.052 | 5.552 | 5.552 | 5.552 | 4.552
5093 | 15.171 | 5093 | HDH | 5.829 | 5.329 | 4.829 | 4.329 | 3.829 | 3.829 | 3.829 | 2.829
5094 | 17.56 | 5094 | HDH | 3.44 | 2.94 | 2.44 | 1.94 | 1.44 | 1.44 | 1.44 | 0.44
5095 | 19.771 | 5095 | HDH | 1.229 | 0.729 | 0.229 | FALSE | FALSE | FALSE | FALSE | FALSE
5096 | 21.363 | 5096 | HDH | FALSE | FALSE | FALSE | FALSE | FALSE | FALSE | FALSE | FALSE
5097 | 22.544 | 5097 | HDH | FALSE | FALSE | FALSE | FALSE | FALSE | FALSE | FALSE | FALSE
5098 | 23.417 | 5098 | HDH | FALSE | FALSE | FALSE | FALSE | FALSE | FALSE | FALSE | FALSE
5099 | 24.044 | 5099 | HDH | FALSE | FALSE | FALSE | FALSE | FALSE | FALSE | FALSE | FALSE
5100 | 24.369 | 5100 | HDH | FALSE | FALSE | FALSE | FALSE | FALSE | FALSE | FALSE | FALSE
5101 | 24.354 | 5101 | HDH | FALSE | FALSE | FALSE | FALSE | FALSE | FALSE | FALSE | FALSE
5102 | 23.844 | 5102 | HDH | FALSE | FALSE | FALSE | FALSE | FALSE | FALSE | FALSE | FALSE
5103 | 23.369 | 5103 | HDH | FALSE | FALSE | FALSE | FALSE | FALSE | FALSE | FALSE | FALSE
5104 | 22.903 | 5104 | HDH | FALSE | FALSE | FALSE | FALSE | FALSE | FALSE | FALSE | FALSE
5105 | 22.149 | 5105 | HDH | FALSE | FALSE | FALSE | FALSE | FALSE | FALSE | FALSE | FALSE
5106 | 20.63 | 5106 | HDH | 0.37 | FALSE | FALSE | FALSE | FALSE | FALSE | FALSE | FALSE
5107 | 18.312 | 5107 | HDH | 2.688 | 2.188 | 1.688 | 1.188 | 0.688 | 0.688 | 0.688 | FALSE
5108 | 17.384 | 5108 | HDH | 3.616 | 3.116 | 2.616 | 2.116 | 1.616 | 1.616 | 1.616 | 0.616
5109 | 16.788 | 5109 | HDH | 4.212 | 3.712 | 3.212 | 2.712 | 2.212 | 2.212 | 2.212 | 1.212
5110 | 16.34 | 5110 | HDH | 4.66 | 4.16 | 3.66 | 3.16 | 2.66 | 2.66 | 2.66 | 1.66
5111 | 16.005 | 5111 | HDH | 4.995 | 4.495 | 3.995 | 3.495 | 2.995 | 2.995 | 2.995 | 1.995
5112 | 15.65 | 5112 | HDH | 5.35 | 4.85 | 4.35 | 3.85 | 3.35 | 3.35 | 3.35 | 2.35
5113 | 15.202 | 5113 | HDH | 5.798 | 5.298 | 4.798 | 4.298 | 3.798 | 3.798 | 3.798 | 2.798
5114 | 14.759 | 5114 | HDH | 6.241 | 5.741 | 5.241 | 4.741 | 4.241 | 4.241 | 4.241 | 3.241
5115 | 14.258 | 5115 | HDH | 6.742 | 6.242 | 5.742 | 5.242 | 4.742 | 4.742 | 4.742 | 3.742
5116 | 14.268 | 5116 | HDH | 6.732 | 6.232 | 5.732 | 5.232 | 4.732 | 4.732 | 4.732 | 3.732
5117 | 16.408 | 5117 | HDH | 4.592 | 4.092 | 3.592 | 3.092 | 2.592 | 2.592 | 2.592 | 1.592
5118 | 18.535 | 5118 | HDH | 2.465 | 1.965 | 1.465 | 0.965 | 0.465 | 0.465 | 0.465 | FALSE
5119 | 20.338 | 5119 | HDH | 0.662 | 0.162 | FALSE | FALSE | FALSE | FALSE | FALSE | FALSE
5120 | 21.482 | 5120 | HDH | FALSE | FALSE | FALSE | FALSE | FALSE | FALSE | FALSE | FALSE
5121 | 22.391 | 5121 | HDH | FALSE | FALSE | FALSE | FALSE | FALSE | FALSE | FALSE | FALSE
5122 | 23.073 | 5122 | HDH | FALSE | FALSE | FALSE | FALSE | FALSE | FALSE | FALSE | FALSE
5123 | 23.454 | 5123 | HDH | FALSE | FALSE | FALSE | FALSE | FALSE | FALSE | FALSE | FALSE
5124 | 23.549 | 5124 | HDH | FALSE | FALSE | FALSE | FALSE | FALSE | FALSE | FALSE | FALSE
5125 | 23.329 | 5125 | HDH | FALSE | FALSE | FALSE | FALSE | FALSE | FALSE | FALSE | FALSE
5126 | 22.975 | 5126 | HDH | FALSE | FALSE | FALSE | FALSE | FALSE | FALSE | FALSE | FALSE
5127 | 22.528 | 5127 | HDH | FALSE | FALSE | FALSE | FALSE | FALSE | FALSE | FALSE | FALSE
5128 | 21.828 | 5128 | HDH | FALSE | FALSE | FALSE | FALSE | FALSE | FALSE | FALSE | FALSE
5129 | 20.865 | 5129 | HDH | 0.135 | FALSE | FALSE | FALSE | FALSE | FALSE | FALSE | FALSE
5130 | 19.622 | 5130 | HDH | 1.378 | 0.878 | 0.378 | FALSE | FALSE | FALSE | FALSE | FALSE
5131 | 18.234 | 5131 | HDH | 2.766 | 2.266 | 1.766 | 1.266 | 0.766 | 0.766 | 0.766 | FALSE
5132 | 17.301 | 5132 | HDH | 3.699 | 3.199 | 2.699 | 2.199 | 1.699 | 1.699 | 1.699 | 0.699
5133 | 16.671 | 5133 | HDH | 4.329 | 3.829 | 3.329 | 2.829 | 2.329 | 2.329 | 2.329 | 1.329
5134 | 16.253 | 5134 | HDH | 4.747 | 4.247 | 3.747 | 3.247 | 2.747 | 2.747 | 2.747 | 1.747
5135 | 15.939 | 5135 | HDH | 5.061 | 4.561 | 4.061 | 3.561 | 3.061 | 3.061 | 3.061 | 2.061
5136 | 15.638 | 5136 | HDH | 5.362 | 4.862 | 4.362 | 3.862 | 3.362 | 3.362 | 3.362 | 2.362
5137 | 15.295 | 5137 | HDH | 5.705 | 5.205 | 4.705 | 4.205 | 3.705 | 3.705 | 3.705 | 2.705
5138 | 14.934 | 5138 | HDH | 6.066 | 5.566 | 5.066 | 4.566 | 4.066 | 4.066 | 4.066 | 3.066
5139 | 14.561 | 5139 | HDH | 6.439 | 5.939 | 5.439 | 4.939 | 4.439 | 4.439 | 4.439 | 3.439
5140 | 14.676 | 5140 | HDH | 6.324 | 5.824 | 5.324 | 4.824 | 4.324 | 4.324 | 4.324 | 3.324
5141 | 16.373 | 5141 | HDH | 4.627 | 4.127 | 3.627 | 3.127 | 2.627 | 2.627 | 2.627 | 1.627
5142 | 17.701 | 5142 | HDH | 3.299 | 2.799 | 2.299 | 1.799 | 1.299 | 1.299 | 1.299 | 0.299
5143 | 19.013 | 5143 | HDH | 1.987 | 1.487 | 0.987 | 0.487 | FALSE | FALSE | FALSE | FALSE
5144 | 20.512 | 5144 | HDH | 0.488 | FALSE | FALSE | FALSE | FALSE | FALSE | FALSE | FALSE
5145 | 21.681 | 5145 | HDH | FALSE | FALSE | FALSE | FALSE | FALSE | FALSE | FALSE | FALSE
5146 | 22.901 | 5146 | HDH | FALSE | FALSE | FALSE | FALSE | FALSE | FALSE | FALSE | FALSE
5147 | 23.826 | 5147 | HDH | FALSE | FALSE | FALSE | FALSE | FALSE | FALSE | FALSE | FALSE
5148 | 24.284 | 5148 | HDH | FALSE | FALSE | FALSE | FALSE | FALSE | FALSE | FALSE | FALSE
5149 | 24.484 | 5149 | HDH | FALSE | FALSE | FALSE | FALSE | FALSE | FALSE | FALSE | FALSE
5150 | 24.277 | 5150 | HDH | FALSE | FALSE | FALSE | FALSE | FALSE | FALSE | FALSE | FALSE
5151 | 23.767 | 5151 | HDH | FALSE | FALSE | FALSE | FALSE | FALSE | FALSE | FALSE | FALSE
5152 | 23.115 | 5152 | HDH | FALSE | FALSE | FALSE | FALSE | FALSE | FALSE | FALSE | FALSE
5153 | 22.251 | 5153 | HDH | FALSE | FALSE | FALSE | FALSE | FALSE | FALSE | FALSE | FALSE
5154 | 20.817 | 5154 | HDH | 0.183 | FALSE | FALSE | FALSE | FALSE | FALSE | FALSE | FALSE
5155 | 19.327 | 5155 | HDH | 1.673 | 1.173 | 0.673 | 0.173 | FALSE | FALSE | FALSE | FALSE
5156 | 18.64 | 5156 | HDH | 2.36 | 1.86 | 1.36 | 0.86 | 0.36 | 0.36 | 0.36 | FALSE
5157 | 18.018 | 5157 | HDH | 2.982 | 2.482 | 1.982 | 1.482 | 0.982 | 0.982 | 0.982 | FALSE
5158 | 17.349 | 5158 | HDH | 3.651 | 3.151 | 2.651 | 2.151 | 1.651 | 1.651 | 1.651 | 0.651
5159 | 16.793 | 5159 | HDH | 4.207 | 3.707 | 3.207 | 2.707 | 2.207 | 2.207 | 2.207 | 1.207
5160 | 16.287 | 5160 | HDH | 4.713 | 4.213 | 3.713 | 3.213 | 2.713 | 2.713 | 2.713 | 1.713
5161 | 15.702 | 5161 | HDH | 5.298 | 4.798 | 4.298 | 3.798 | 3.298 | 3.298 | 3.298 | 2.298
5162 | 15.091 | 5162 | HDH | 5.909 | 5.409 | 4.909 | 4.409 | 3.909 | 3.909 | 3.909 | 2.909
5163 | 14.481 | 5163 | HDH | 6.519 | 6.019 | 5.519 | 5.019 | 4.519 | 4.519 | 4.519 | 3.519
5164 | 14.467 | 5164 | HDH | 6.533 | 6.033 | 5.533 | 5.033 | 4.533 | 4.533 | 4.533 | 3.533
5165 | 16.1 | 5165 | HDH | 4.9 | 4.4 | 3.9 | 3.4 | 2.9 | 2.9 | 2.9 | 1.9
5166 | 18.229 | 5166 | HDH | 2.771 | 2.271 | 1.771 | 1.271 | 0.771 | 0.771 | 0.771 | FALSE
5167 | 20.804 | 5167 | HDH | 0.196 | FALSE | FALSE | FALSE | FALSE | FALSE | FALSE | FALSE
5168 | 22.687 | 5168 | HDH | FALSE | FALSE | FALSE | FALSE | FALSE | FALSE | FALSE | FALSE
5169 | 24.16 | 5169 | HDH | FALSE | FALSE | FALSE | FALSE | FALSE | FALSE | FALSE | FALSE
5170 | 25.403 | 5170 | HDH | FALSE | FALSE | FALSE | FALSE | FALSE | FALSE | FALSE | FALSE
5171 | 26.331 | 5171 | HDH | FALSE | FALSE | FALSE | FALSE | FALSE | FALSE | FALSE | FALSE
5172 | 26.825 | 5172 | HDH | FALSE | FALSE | FALSE | FALSE | FALSE | FALSE | FALSE | FALSE
5173 | 26.796 | 5173 | HDH | FALSE | FALSE | FALSE | FALSE | FALSE | FALSE | FALSE | FALSE
5174 | 26.478 | 5174 | HDH | FALSE | FALSE | FALSE | FALSE | FALSE | FALSE | FALSE | FALSE
5175 | 26.106 | 5175 | HDH | FALSE | FALSE | FALSE | FALSE | FALSE | FALSE | FALSE | FALSE
5176 | 25.58 | 5176 | HDH | FALSE | FALSE | FALSE | FALSE | FALSE | FALSE | FALSE | FALSE
5177 | 24.485 | 5177 | HDH | FALSE | FALSE | FALSE | FALSE | FALSE | FALSE | FALSE | FALSE
5178 | 23.342 | 5178 | HDH | FALSE | FALSE | FALSE | FALSE | FALSE | FALSE | FALSE | FALSE
5179 | 22.453 | 5179 | HDH | FALSE | FALSE | FALSE | FALSE | FALSE | FALSE | FALSE | FALSE
5180 | 21.651 | 5180 | HDH | FALSE | FALSE | FALSE | FALSE | FALSE | FALSE | FALSE | FALSE
5181 | 21.078 | 5181 | HDH | FALSE | FALSE | FALSE | FALSE | FALSE | FALSE | FALSE | FALSE
5182 | 20.504 | 5182 | HDH | 0.496 | FALSE | FALSE | FALSE | FALSE | FALSE | FALSE | FALSE
5183 | 19.744 | 5183 | HDH | 1.256 | 0.756 | 0.256 | FALSE | FALSE | FALSE | FALSE | FALSE
5184 | 18.971 | 5184 | HDH | 2.029 | 1.529 | 1.029 | 0.529 | 0.029 | 0.029 | 0.029 | FALSE
5185 | 18.385 | 5185 | HDH | 2.615 | 2.115 | 1.615 | 1.115 | 0.615 | 0.615 | 0.615 | FALSE
5186 | 17.918 | 5186 | HDH | 3.082 | 2.582 | 2.082 | 1.582 | 1.082 | 1.082 | 1.082 | 0.082
5187 | 17.418 | 5187 | HDH | 3.582 | 3.082 | 2.582 | 2.082 | 1.582 | 1.582 | 1.582 | 0.582
5188 | 16.999 | 5188 | HDH | 4.001 | 3.501 | 3.001 | 2.501 | 2.001 | 2.001 | 2.001 | 1.001
5189 | 17.32 | 5189 | HDH | 3.68 | 3.18 | 2.68 | 2.18 | 1.68 | 1.68 | 1.68 | 0.68
5190 | 18.138 | 5190 | HDH | 2.862 | 2.362 | 1.862 | 1.362 | 0.862 | 0.862 | 0.862 | FALSE
5191 | 19.501 | 5191 | HDH | 1.499 | 0.999 | 0.499 | FALSE | FALSE | FALSE | FALSE | FALSE
5192 | 21.061 | 5192 | HDH | FALSE | FALSE | FALSE | FALSE | FALSE | FALSE | FALSE | FALSE
5193 | 22.549 | 5193 | HDH | FALSE | FALSE | FALSE | FALSE | FALSE | FALSE | FALSE | FALSE
5194 | 23.728 | 5194 | HDH | FALSE | FALSE | FALSE | FALSE | FALSE | FALSE | FALSE | FALSE
5195 | 24.666 | 5195 | HDH | FALSE | FALSE | FALSE | FALSE | FALSE | FALSE | FALSE | FALSE
5196 | 25.426 | 5196 | HDH | FALSE | FALSE | FALSE | FALSE | FALSE | FALSE | FALSE | FALSE
5197 | 25.96 | 5197 | HDH | FALSE | FALSE | FALSE | FALSE | FALSE | FALSE | FALSE | FALSE
5198 | 26.085 | 5198 | HDH | FALSE | FALSE | FALSE | FALSE | FALSE | FALSE | FALSE | FALSE
5199 | 25.68 | 5199 | HDH | FALSE | FALSE | FALSE | FALSE | FALSE | FALSE | FALSE | FALSE
5200 | 25.043 | 5200 | HDH | FALSE | FALSE | FALSE | FALSE | FALSE | FALSE | FALSE | FALSE
5201 | 24.135 | 5201 | HDH | FALSE | FALSE | FALSE | FALSE | FALSE | FALSE | FALSE | FALSE
5202 | 22.528 | 5202 | HDH | FALSE | FALSE | FALSE | FALSE | FALSE | FALSE | FALSE | FALSE
5203 | 20.691 | 5203 | HDH | 0.309 | FALSE | FALSE | FALSE | FALSE | FALSE | FALSE | FALSE
5204 | 19.89 | 5204 | HDH | 1.11 | 0.61 | 0.11 | FALSE | FALSE | FALSE | FALSE | FALSE
5205 | 19.191 | 5205 | HDH | 1.809 | 1.309 | 0.809 | 0.309 | FALSE | FALSE | FALSE | FALSE
5206 | 18.51 | 5206 | HDH | 2.49 | 1.99 | 1.49 | 0.99 | 0.49 | 0.49 | 0.49 | FALSE
5207 | 17.932 | 5207 | HDH | 3.068 | 2.568 | 2.068 | 1.568 | 1.068 | 1.068 | 1.068 | 0.068
5208 | 17.43 | 5208 | HDH | 3.57 | 3.07 | 2.57 | 2.07 | 1.57 | 1.57 | 1.57 | 0.57
5209 | 16.94 | 5209 | HDH | 4.06 | 3.56 | 3.06 | 2.56 | 2.06 | 2.06 | 2.06 | 1.06
5210 | 16.313 | 5210 | HDH | 4.687 | 4.187 | 3.687 | 3.187 | 2.687 | 2.687 | 2.687 | 1.687
5211 | 15.901 | 5211 | HDH | 5.099 | 4.599 | 4.099 | 3.599 | 3.099 | 3.099 | 3.099 | 2.099
5212 | 15.748 | 5212 | HDH | 5.252 | 4.752 | 4.252 | 3.752 | 3.252 | 3.252 | 3.252 | 2.252
5213 | 16.271 | 5213 | HDH | 4.729 | 4.229 | 3.729 | 3.229 | 2.729 | 2.729 | 2.729 | 1.729
5214 | 17.385 | 5214 | HDH | 3.615 | 3.115 | 2.615 | 2.115 | 1.615 | 1.615 | 1.615 | 0.615
5215 | 18.682 | 5215 | HDH | 2.318 | 1.818 | 1.318 | 0.818 | 0.318 | 0.318 | 0.318 | FALSE
5216 | 19.892 | 5216 | HDH | 1.108 | 0.608 | 0.108 | FALSE | FALSE | FALSE | FALSE | FALSE
5217 | 21.02 | 5217 | HDH | FALSE | FALSE | FALSE | FALSE | FALSE | FALSE | FALSE | FALSE
5218 | 22.004 | 5218 | HDH | FALSE | FALSE | FALSE | FALSE | FALSE | FALSE | FALSE | FALSE
5219 | 22.314 | 5219 | HDH | FALSE | FALSE | FALSE | FALSE | FALSE | FALSE | FALSE | FALSE
5220 | 22.615 | 5220 | HDH | FALSE | FALSE | FALSE | FALSE | FALSE | FALSE | FALSE | FALSE
5221 | 23.368 | 5221 | HDH | FALSE | FALSE | FALSE | FALSE | FALSE | FALSE | FALSE | FALSE
5222 | 23.94 | 5222 | HDH | FALSE | FALSE | FALSE | FALSE | FALSE | FALSE | FALSE | FALSE
5223 | 23.837 | 5223 | HDH | FALSE | FALSE | FALSE | FALSE | FALSE | FALSE | FALSE | FALSE
5224 | 23.353 | 5224 | HDH | FALSE | FALSE | FALSE | FALSE | FALSE | FALSE | FALSE | FALSE
5225 | 22.435 | 5225 | HDH | FALSE | FALSE | FALSE | FALSE | FALSE | FALSE | FALSE | FALSE
5226 | 20.902 | 5226 | HDH | 0.098 | FALSE | FALSE | FALSE | FALSE | FALSE | FALSE | FALSE
5227 | 19.403 | 5227 | HDH | 1.597 | 1.097 | 0.597 | 0.097 | FALSE | FALSE | FALSE | FALSE
5228 | 18.676 | 5228 | HDH | 2.324 | 1.824 | 1.324 | 0.824 | 0.324 | 0.324 | 0.324 | FALSE
5229 | 18.062 | 5229 | HDH | 2.938 | 2.438 | 1.938 | 1.438 | 0.938 | 0.938 | 0.938 | FALSE
5230 | 17.405 | 5230 | HDH | 3.595 | 3.095 | 2.595 | 2.095 | 1.595 | 1.595 | 1.595 | 0.595
5231 | 16.819 | 5231 | HDH | 4.181 | 3.681 | 3.181 | 2.681 | 2.181 | 2.181 | 2.181 | 1.181
5232 | 16.257 | 5232 | HDH | 4.743 | 4.243 | 3.743 | 3.243 | 2.743 | 2.743 | 2.743 | 1.743
5233 | 15.767 | 5233 | HDH | 5.233 | 4.733 | 4.233 | 3.733 | 3.233 | 3.233 | 3.233 | 2.233
5234 | 15.327 | 5234 | HDH | 5.673 | 5.173 | 4.673 | 4.173 | 3.673 | 3.673 | 3.673 | 2.673
5235 | 14.885 | 5235 | HDH | 6.115 | 5.615 | 5.115 | 4.615 | 4.115 | 4.115 | 4.115 | 3.115
5236 | 14.687 | 5236 | HDH | 6.313 | 5.813 | 5.313 | 4.813 | 4.313 | 4.313 | 4.313 | 3.313
5237 | 15.659 | 5237 | HDH | 5.341 | 4.841 | 4.341 | 3.841 | 3.341 | 3.341 | 3.341 | 2.341
5238 | 17.213 | 5238 | HDH | 3.787 | 3.287 | 2.787 | 2.287 | 1.787 | 1.787 | 1.787 | 0.787
5239 | 18.861 | 5239 | HDH | 2.139 | 1.639 | 1.139 | 0.639 | 0.139 | 0.139 | 0.139 | FALSE
5240 | 20.247 | 5240 | HDH | 0.753 | 0.253 | FALSE | FALSE | FALSE | FALSE | FALSE | FALSE
5241 | 21.616 | 5241 | HDH | FALSE | FALSE | FALSE | FALSE | FALSE | FALSE | FALSE | FALSE
5242 | 22.799 | 5242 | HDH | FALSE | FALSE | FALSE | FALSE | FALSE | FALSE | FALSE | FALSE
5243 | 23.591 | 5243 | HDH | FALSE | FALSE | FALSE | FALSE | FALSE | FALSE | FALSE | FALSE
5244 | 24.079 | 5244 | HDH | FALSE | FALSE | FALSE | FALSE | FALSE | FALSE | FALSE | FALSE
5245 | 24.322 | 5245 | HDH | FALSE | FALSE | FALSE | FALSE | FALSE | FALSE | FALSE | FALSE
5246 | 24.217 | 5246 | HDH | FALSE | FALSE | FALSE | FALSE | FALSE | FALSE | FALSE | FALSE
5247 | 23.807 | 5247 | HDH | FALSE | FALSE | FALSE | FALSE | FALSE | FALSE | FALSE | FALSE
5248 | 23.139 | 5248 | HDH | FALSE | FALSE | FALSE | FALSE | FALSE | FALSE | FALSE | FALSE
5249 | 22.135 | 5249 | HDH | FALSE | FALSE | FALSE | FALSE | FALSE | FALSE | FALSE | FALSE
5250 | 20.405 | 5250 | HDH | 0.595 | 0.095 | FALSE | FALSE | FALSE | FALSE | FALSE | FALSE
5251 | 18.202 | 5251 | HDH | 2.798 | 2.298 | 1.798 | 1.298 | 0.798 | 0.798 | 0.798 | FALSE
5252 | 17.128 | 5252 | HDH | 3.872 | 3.372 | 2.872 | 2.372 | 1.872 | 1.872 | 1.872 | 0.872
5253 | 16.242 | 5253 | HDH | 4.758 | 4.258 | 3.758 | 3.258 | 2.758 | 2.758 | 2.758 | 1.758
5254 | 15.542 | 5254 | HDH | 5.458 | 4.958 | 4.458 | 3.958 | 3.458 | 3.458 | 3.458 | 2.458
5255 | 14.934 | 5255 | HDH | 6.066 | 5.566 | 5.066 | 4.566 | 4.066 | 4.066 | 4.066 | 3.066
5256 | 14.448 | 5256 | HDH | 6.552 | 6.052 | 5.552 | 5.052 | 4.552 | 4.552 | 4.552 | 3.552
5257 | 14.056 | 5257 | HDH | 6.944 | 6.444 | 5.944 | 5.444 | 4.944 | 4.944 | 4.944 | 3.944
5258 | 13.756 | 5258 | HDH | 7.244 | 6.744 | 6.244 | 5.744 | 5.244 | 5.244 | 5.244 | 4.244
5259 | 13.524 | 5259 | HDH | 7.476 | 6.976 | 6.476 | 5.976 | 5.476 | 5.476 | 5.476 | 4.476
5260 | 13.585 | 5260 | HDH | 7.415 | 6.915 | 6.415 | 5.915 | 5.415 | 5.415 | 5.415 | 4.415
5261 | 14.813 | 5261 | HDH | 6.187 | 5.687 | 5.187 | 4.687 | 4.187 | 4.187 | 4.187 | 3.187
5262 | 16.567 | 5262 | HDH | 4.433 | 3.933 | 3.433 | 2.933 | 2.433 | 2.433 | 2.433 | 1.433
5263 | 18.906 | 5263 | HDH | 2.094 | 1.594 | 1.094 | 0.594 | 0.094 | 0.094 | 0.094 | FALSE
5264 | 20.792 | 5264 | HDH | 0.208 | FALSE | FALSE | FALSE | FALSE | FALSE | FALSE | FALSE
5265 | 22.11 | 5265 | HDH | FALSE | FALSE | FALSE | FALSE | FALSE | FALSE | FALSE | FALSE
5266 | 23.139 | 5266 | HDH | FALSE | FALSE | FALSE | FALSE | FALSE | FALSE | FALSE | FALSE
5267 | 23.972 | 5267 | HDH | FALSE | FALSE | FALSE | FALSE | FALSE | FALSE | FALSE | FALSE
5268 | 24.362 | 5268 | HDH | FALSE | FALSE | FALSE | FALSE | FALSE | FALSE | FALSE | FALSE
5269 | 24.094 | 5269 | HDH | FALSE | FALSE | FALSE | FALSE | FALSE | FALSE | FALSE | FALSE
5270 | 24.078 | 5270 | HDH | FALSE | FALSE | FALSE | FALSE | FALSE | FALSE | FALSE | FALSE
5271 | 24.207 | 5271 | HDH | FALSE | FALSE | FALSE | FALSE | FALSE | FALSE | FALSE | FALSE
5272 | 24.053 | 5272 | HDH | FALSE | FALSE | FALSE | FALSE | FALSE | FALSE | FALSE | FALSE
5273 | 23.555 | 5273 | HDH | FALSE | FALSE | FALSE | FALSE | FALSE | FALSE | FALSE | FALSE
5274 | 22.165 | 5274 | HDH | FALSE | FALSE | FALSE | FALSE | FALSE | FALSE | FALSE | FALSE
5275 | 20.293 | 5275 | HDH | 0.707 | 0.207 | FALSE | FALSE | FALSE | FALSE | FALSE | FALSE
5276 | 18.904 | 5276 | HDH | 2.096 | 1.596 | 1.096 | 0.596 | 0.096 | 0.096 | 0.096 | FALSE
5277 | 18.491 | 5277 | HDH | 2.509 | 2.009 | 1.509 | 1.009 | 0.509 | 0.509 | 0.509 | FALSE
5278 | 18.627 | 5278 | HDH | 2.373 | 1.873 | 1.373 | 0.873 | 0.373 | 0.373 | 0.373 | FALSE
5279 | 18.768 | 5279 | HDH | 2.232 | 1.732 | 1.232 | 0.732 | 0.232 | 0.232 | 0.232 | FALSE
5280 | 18.756 | 5280 | HDH | 2.244 | 1.744 | 1.244 | 0.744 | 0.244 | 0.244 | 0.244 | FALSE
5281 | 18.799 | 5281 | HDH | 2.201 | 1.701 | 1.201 | 0.701 | 0.201 | 0.201 | 0.201 | FALSE
5282 | 18.848 | 5282 | HDH | 2.152 | 1.652 | 1.152 | 0.652 | 0.152 | 0.152 | 0.152 | FALSE
5283 | 18.73 | 5283 | HDH | 2.27 | 1.77 | 1.27 | 0.77 | 0.27 | 0.27 | 0.27 | FALSE
5284 | 18.601 | 5284 | HDH | 2.399 | 1.899 | 1.399 | 0.899 | 0.399 | 0.399 | 0.399 | FALSE
5285 | 19.244 | 5285 | HDH | 1.756 | 1.256 | 0.756 | 0.256 | FALSE | FALSE | FALSE | FALSE
5286 | 20.893 | 5286 | HDH | 0.107 | FALSE | FALSE | FALSE | FALSE | FALSE | FALSE | FALSE
5287 | 23.383 | 5287 | HDH | FALSE | FALSE | FALSE | FALSE | FALSE | FALSE | FALSE | FALSE
5288 | 25.734 | 5288 | HDH | FALSE | FALSE | FALSE | FALSE | FALSE | FALSE | FALSE | FALSE
5289 | 27.082 | 5289 | HDH | FALSE | FALSE | FALSE | FALSE | FALSE | FALSE | FALSE | FALSE
5290 | 27.054 | 5290 | HDH | FALSE | FALSE | FALSE | FALSE | FALSE | FALSE | FALSE | FALSE
5291 | 25.978 | 5291 | HDH | FALSE | FALSE | FALSE | FALSE | FALSE | FALSE | FALSE | FALSE
5292 | 24.883 | 5292 | HDH | FALSE | FALSE | FALSE | FALSE | FALSE | FALSE | FALSE | FALSE
5293 | 24.838 | 5293 | HDH | FALSE | FALSE | FALSE | FALSE | FALSE | FALSE | FALSE | FALSE
5294 | 25.127 | 5294 | HDH | FALSE | FALSE | FALSE | FALSE | FALSE | FALSE | FALSE | FALSE
5295 | 25.215 | 5295 | HDH | FALSE | FALSE | FALSE | FALSE | FALSE | FALSE | FALSE | FALSE
5296 | 24.839 | 5296 | HDH | FALSE | FALSE | FALSE | FALSE | FALSE | FALSE | FALSE | FALSE
5297 | 23.894 | 5297 | HDH | FALSE | FALSE | FALSE | FALSE | FALSE | FALSE | FALSE | FALSE
5298 | 22.64 | 5298 | HDH | FALSE | FALSE | FALSE | FALSE | FALSE | FALSE | FALSE | FALSE
5299 | 21.378 | 5299 | HDH | FALSE | FALSE | FALSE | FALSE | FALSE | FALSE | FALSE | FALSE
5300 | 20.475 | 5300 | HDH | 0.525 | 0.025 | FALSE | FALSE | FALSE | FALSE | FALSE | FALSE
5301 | 19.766 | 5301 | HDH | 1.234 | 0.734 | 0.234 | FALSE | FALSE | FALSE | FALSE | FALSE
5302 | 19.183 | 5302 | HDH | 1.817 | 1.317 | 0.817 | 0.317 | FALSE | FALSE | FALSE | FALSE
5303 | 18.601 | 5303 | HDH | 2.399 | 1.899 | 1.399 | 0.899 | 0.399 | 0.399 | 0.399 | FALSE
5304 | 18.048 | 5304 | HDH | 2.952 | 2.452 | 1.952 | 1.452 | 0.952 | 0.952 | 0.952 | FALSE
5305 | 17.66 | 5305 | HDH | 3.34 | 2.84 | 2.34 | 1.84 | 1.34 | 1.34 | 1.34 | 0.34
5306 | 17.426 | 5306 | HDH | 3.574 | 3.074 | 2.574 | 2.074 | 1.574 | 1.574 | 1.574 | 0.574
5307 | 17.274 | 5307 | HDH | 3.726 | 3.226 | 2.726 | 2.226 | 1.726 | 1.726 | 1.726 | 0.726
5308 | 17.263 | 5308 | HDH | 3.737 | 3.237 | 2.737 | 2.237 | 1.737 | 1.737 | 1.737 | 0.737
5309 | 17.878 | 5309 | HDH | 3.122 | 2.622 | 2.122 | 1.622 | 1.122 | 1.122 | 1.122 | 0.122
5310 | 18.887 | 5310 | HDH | 2.113 | 1.613 | 1.113 | 0.613 | 0.113 | 0.113 | 0.113 | FALSE
5311 | 20.075 | 5311 | HDH | 0.925 | 0.425 | FALSE | FALSE | FALSE | FALSE | FALSE | FALSE
5312 | 21.315 | 5312 | HDH | FALSE | FALSE | FALSE | FALSE | FALSE | FALSE | FALSE | FALSE
5313 | 22.429 | 5313 | HDH | FALSE | FALSE | FALSE | FALSE | FALSE | FALSE | FALSE | FALSE
5314 | 23.494 | 5314 | HDH | FALSE | FALSE | FALSE | FALSE | FALSE | FALSE | FALSE | FALSE
5315 | 24.286 | 5315 | HDH | FALSE | FALSE | FALSE | FALSE | FALSE | FALSE | FALSE | FALSE
5316 | 24.741 | 5316 | HDH | FALSE | FALSE | FALSE | FALSE | FALSE | FALSE | FALSE | FALSE
5317 | 24.886 | 5317 | HDH | FALSE | FALSE | FALSE | FALSE | FALSE | FALSE | FALSE | FALSE
5318 | 24.642 | 5318 | HDH | FALSE | FALSE | FALSE | FALSE | FALSE | FALSE | FALSE | FALSE
5319 | 24.14 | 5319 | HDH | FALSE | FALSE | FALSE | FALSE | FALSE | FALSE | FALSE | FALSE
5320 | 23.507 | 5320 | HDH | FALSE | FALSE | FALSE | FALSE | FALSE | FALSE | FALSE | FALSE
5321 | 22.535 | 5321 | HDH | FALSE | FALSE | FALSE | FALSE | FALSE | FALSE | FALSE | FALSE
5322 | 21.018 | 5322 | HDH | FALSE | FALSE | FALSE | FALSE | FALSE | FALSE | FALSE | FALSE
5323 | 19.292 | 5323 | HDH | 1.708 | 1.208 | 0.708 | 0.208 | FALSE | FALSE | FALSE | FALSE
5324 | 18.121 | 5324 | HDH | 2.879 | 2.379 | 1.879 | 1.379 | 0.879 | 0.879 | 0.879 | FALSE
5325 | 17.101 | 5325 | HDH | 3.899 | 3.399 | 2.899 | 2.399 | 1.899 | 1.899 | 1.899 | 0.899
5326 | 16.454 | 5326 | HDH | 4.546 | 4.046 | 3.546 | 3.046 | 2.546 | 2.546 | 2.546 | 1.546
5327 | 15.822 | 5327 | HDH | 5.178 | 4.678 | 4.178 | 3.678 | 3.178 | 3.178 | 3.178 | 2.178
5328 | 15.17 | 5328 | HDH | 5.83 | 5.33 | 4.83 | 4.33 | 3.83 | 3.83 | 3.83 | 2.83
5329 | 14.605 | 5329 | HDH | 6.395 | 5.895 | 5.395 | 4.895 | 4.395 | 4.395 | 4.395 | 3.395
5330 | 14.308 | 5330 | HDH | 6.692 | 6.192 | 5.692 | 5.192 | 4.692 | 4.692 | 4.692 | 3.692
5331 | 14.24 | 5331 | HDH | 6.76 | 6.26 | 5.76 | 5.26 | 4.76 | 4.76 | 4.76 | 3.76
5332 | 14.149 | 5332 | HDH | 6.851 | 6.351 | 5.851 | 5.351 | 4.851 | 4.851 | 4.851 | 3.851
5333 | 15.009 | 5333 | HDH | 5.991 | 5.491 | 4.991 | 4.491 | 3.991 | 3.991 | 3.991 | 2.991
5334 | 16.362 | 5334 | HDH | 4.638 | 4.138 | 3.638 | 3.138 | 2.638 | 2.638 | 2.638 | 1.638
5335 | 17.601 | 5335 | HDH | 3.399 | 2.899 | 2.399 | 1.899 | 1.399 | 1.399 | 1.399 | 0.399
5336 | 18.383 | 5336 | HDH | 2.617 | 2.117 | 1.617 | 1.117 | 0.617 | 0.617 | 0.617 | FALSE
5337 | 19.327 | 5337 | HDH | 1.673 | 1.173 | 0.673 | 0.173 | FALSE | FALSE | FALSE | FALSE
5338 | 20.921 | 5338 | HDH | 0.079 | FALSE | FALSE | FALSE | FALSE | FALSE | FALSE | FALSE
5339 | 22.258 | 5339 | HDH | FALSE | FALSE | FALSE | FALSE | FALSE | FALSE | FALSE | FALSE
5340 | 21.848 | 5340 | HDH | FALSE | FALSE | FALSE | FALSE | FALSE | FALSE | FALSE | FALSE
5341 | 21.49 | 5341 | HDH | FALSE | FALSE | FALSE | FALSE | FALSE | FALSE | FALSE | FALSE
5342 | 21.528 | 5342 | HDH | FALSE | FALSE | FALSE | FALSE | FALSE | FALSE | FALSE | FALSE
5343 | 21.459 | 5343 | HDH | FALSE | FALSE | FALSE | FALSE | FALSE | FALSE | FALSE | FALSE
5344 | 21.107 | 5344 | HDH | FALSE | FALSE | FALSE | FALSE | FALSE | FALSE | FALSE | FALSE
5345 | 20.307 | 5345 | HDH | 0.693 | 0.193 | FALSE | FALSE | FALSE | FALSE | FALSE | FALSE
5346 | 18.898 | 5346 | HDH | 2.102 | 1.602 | 1.102 | 0.602 | 0.102 | 0.102 | 0.102 | FALSE
5347 | 17.072 | 5347 | HDH | 3.928 | 3.428 | 2.928 | 2.428 | 1.928 | 1.928 | 1.928 | 0.928
5348 | 15.866 | 5348 | HDH | 5.134 | 4.634 | 4.134 | 3.634 | 3.134 | 3.134 | 3.134 | 2.134
5349 | 15.097 | 5349 | HDH | 5.903 | 5.403 | 4.903 | 4.403 | 3.903 | 3.903 | 3.903 | 2.903
5350 | 14.568 | 5350 | HDH | 6.432 | 5.932 | 5.432 | 4.932 | 4.432 | 4.432 | 4.432 | 3.432
5351 | 14.063 | 5351 | HDH | 6.937 | 6.437 | 5.937 | 5.437 | 4.937 | 4.937 | 4.937 | 3.937
5352 | 13.607 | 5352 | HDH | 7.393 | 6.893 | 6.393 | 5.893 | 5.393 | 5.393 | 5.393 | 4.393
5353 | 13.15 | 5353 | HDH | 7.85 | 7.35 | 6.85 | 6.35 | 5.85 | 5.85 | 5.85 | 4.85
5354 | 12.745 | 5354 | HDH | 8.255 | 7.755 | 7.255 | 6.755 | 6.255 | 6.255 | 6.255 | 5.255
5355 | 12.409 | 5355 | HDH | 8.591 | 8.091 | 7.591 | 7.091 | 6.591 | 6.591 | 6.591 | 5.591
5356 | 12.266 | 5356 | HDH | 8.734 | 8.234 | 7.734 | 7.234 | 6.734 | 6.734 | 6.734 | 5.734
5357 | 13.538 | 5357 | HDH | 7.462 | 6.962 | 6.462 | 5.962 | 5.462 | 5.462 | 5.462 | 4.462
5358 | 15.773 | 5358 | HDH | 5.227 | 4.727 | 4.227 | 3.727 | 3.227 | 3.227 | 3.227 | 2.227
5359 | 18.053 | 5359 | HDH | 2.947 | 2.447 | 1.947 | 1.447 | 0.947 | 0.947 | 0.947 | FALSE
5360 | 19.484 | 5360 | HDH | 1.516 | 1.016 | 0.516 | 0.016 | FALSE | FALSE | FALSE | FALSE
5361 | 20.421 | 5361 | HDH | 0.579 | 0.079 | FALSE | FALSE | FALSE | FALSE | FALSE | FALSE
5362 | 21.047 | 5362 | HDH | FALSE | FALSE | FALSE | FALSE | FALSE | FALSE | FALSE | FALSE
5363 | 21.186 | 5363 | HDH | FALSE | FALSE | FALSE | FALSE | FALSE | FALSE | FALSE | FALSE
5364 | 20.873 | 5364 | HDH | 0.127 | FALSE | FALSE | FALSE | FALSE | FALSE | FALSE | FALSE
5365 | 20.406 | 5365 | HDH | 0.594 | 0.094 | FALSE | FALSE | FALSE | FALSE | FALSE | FALSE
5366 | 19.626 | 5366 | HDH | 1.374 | 0.874 | 0.374 | FALSE | FALSE | FALSE | FALSE | FALSE
5367 | 18.944 | 5367 | HDH | 2.056 | 1.556 | 1.056 | 0.556 | 0.056 | 0.056 | 0.056 | FALSE
5368 | 18.294 | 5368 | HDH | 2.706 | 2.206 | 1.706 | 1.206 | 0.706 | 0.706 | 0.706 | FALSE
5369 | 17.489 | 5369 | HDH | 3.511 | 3.011 | 2.511 | 2.011 | 1.511 | 1.511 | 1.511 | 0.511
5370 | 16.018 | 5370 | HDH | 4.982 | 4.482 | 3.982 | 3.482 | 2.982 | 2.982 | 2.982 | 1.982
5371 | 14.718 | 5371 | HDH | 6.282 | 5.782 | 5.282 | 4.782 | 4.282 | 4.282 | 4.282 | 3.282
5372 | 14.156 | 5372 | HDH | 6.844 | 6.344 | 5.844 | 5.344 | 4.844 | 4.844 | 4.844 | 3.844
5373 | 13.677 | 5373 | HDH | 7.323 | 6.823 | 6.323 | 5.823 | 5.323 | 5.323 | 5.323 | 4.323
5374 | 13.287 | 5374 | HDH | 7.713 | 7.213 | 6.713 | 6.213 | 5.713 | 5.713 | 5.713 | 4.713
5375 | 12.896 | 5375 | HDH | 8.104 | 7.604 | 7.104 | 6.604 | 6.104 | 6.104 | 6.104 | 5.104
5376 | 12.541 | 5376 | HDH | 8.459 | 7.959 | 7.459 | 6.959 | 6.459 | 6.459 | 6.459 | 5.459
5377 | 12.161 | 5377 | HDH | 8.839 | 8.339 | 7.839 | 7.339 | 6.839 | 6.839 | 6.839 | 5.839
5378 | 11.791 | 5378 | HDH | 9.209 | 8.709 | 8.209 | 7.709 | 7.209 | 7.209 | 7.209 | 6.209
5379 | 11.46 | 5379 | HDH | 9.54 | 9.04 | 8.54 | 8.04 | 7.54 | 7.54 | 7.54 | 6.54
5380 | 11.144 | 5380 | HDH | 9.856 | 9.356 | 8.856 | 8.356 | 7.856 | 7.856 | 7.856 | 6.856
5381 | 11.841 | 5381 | HDH | 9.159 | 8.659 | 8.159 | 7.659 | 7.159 | 7.159 | 7.159 | 6.159
5382 | 13.214 | 5382 | HDH | 7.786 | 7.286 | 6.786 | 6.286 | 5.786 | 5.786 | 5.786 | 4.786
5383 | 15.26 | 5383 | HDH | 5.74 | 5.24 | 4.74 | 4.24 | 3.74 | 3.74 | 3.74 | 2.74
5384 | 17.218 | 5384 | HDH | 3.782 | 3.282 | 2.782 | 2.282 | 1.782 | 1.782 | 1.782 | 0.782
5385 | 18.282 | 5385 | HDH | 2.718 | 2.218 | 1.718 | 1.218 | 0.718 | 0.718 | 0.718 | FALSE
5386 | 18.545 | 5386 | HDH | 2.455 | 1.955 | 1.455 | 0.955 | 0.455 | 0.455 | 0.455 | FALSE
5387 | 18.422 | 5387 | HDH | 2.578 | 2.078 | 1.578 | 1.078 | 0.578 | 0.578 | 0.578 | FALSE
5388 | 18.32 | 5388 | HDH | 2.68 | 2.18 | 1.68 | 1.18 | 0.68 | 0.68 | 0.68 | FALSE
5389 | 18.554 | 5389 | HDH | 2.446 | 1.946 | 1.446 | 0.946 | 0.446 | 0.446 | 0.446 | FALSE
5390 | 18.594 | 5390 | HDH | 2.406 | 1.906 | 1.406 | 0.906 | 0.406 | 0.406 | 0.406 | FALSE
5391 | 18.271 | 5391 | HDH | 2.729 | 2.229 | 1.729 | 1.229 | 0.729 | 0.729 | 0.729 | FALSE
5392 | 17.886 | 5392 | HDH | 3.114 | 2.614 | 2.114 | 1.614 | 1.114 | 1.114 | 1.114 | 0.114
5393 | 17.199 | 5393 | HDH | 3.801 | 3.301 | 2.801 | 2.301 | 1.801 | 1.801 | 1.801 | 0.801
5394 | 15.205 | 5394 | HDH | 5.795 | 5.295 | 4.795 | 4.295 | 3.795 | 3.795 | 3.795 | 2.795
5395 | 13.32 | 5395 | HDH | 7.68 | 7.18 | 6.68 | 6.18 | 5.68 | 5.68 | 5.68 | 4.68
5396 | 12.648 | 5396 | HDH | 8.352 | 7.852 | 7.352 | 6.852 | 6.352 | 6.352 | 6.352 | 5.352
5397 | 12.027 | 5397 | HDH | 8.973 | 8.473 | 7.973 | 7.473 | 6.973 | 6.973 | 6.973 | 5.973
5398 | 11.456 | 5398 | HDH | 9.544 | 9.044 | 8.544 | 8.044 | 7.544 | 7.544 | 7.544 | 6.544
5399 | 10.919 | 5399 | HDH | 10.081 | 9.581 | 9.081 | 8.581 | 8.081 | 8.081 | 8.081 | 7.081
5400 | 10.463 | 5400 | HDH | 10.537 | 10.037 | 9.537 | 9.037 | 8.537 | 8.537 | 8.537 | 7.537
5401 | 10.166 | 5401 | HDH | 10.834 | 10.334 | 9.834 | 9.334 | 8.834 | 8.834 | 8.834 | 7.834
5402 | 9.978 | 5402 | HDH | 11.022 | 10.522 | 10.022 | 9.522 | 9.022 | 9.022 | 9.022 | 8.022
5403 | 9.754 | 5403 | HDH | 11.246 | 10.746 | 10.246 | 9.746 | 9.246 | 9.246 | 9.246 | 8.246
5404 | 9.653 | 5404 | HDH | 11.347 | 10.847 | 10.347 | 9.847 | 9.347 | 9.347 | 9.347 | 8.347
5405 | 11.528 | 5405 | HDH | 9.472 | 8.972 | 8.472 | 7.972 | 7.472 | 7.472 | 7.472 | 6.472
5406 | 13.668 | 5406 | HDH | 7.332 | 6.832 | 6.332 | 5.832 | 5.332 | 5.332 | 5.332 | 4.332
5407 | 16.114 | 5407 | HDH | 4.886 | 4.386 | 3.886 | 3.386 | 2.886 | 2.886 | 2.886 | 1.886
5408 | 18.013 | 5408 | HDH | 2.987 | 2.487 | 1.987 | 1.487 | 0.987 | 0.987 | 0.987 | FALSE
5409 | 19.329 | 5409 | HDH | 1.671 | 1.171 | 0.671 | 0.171 | FALSE | FALSE | FALSE | FALSE
5410 | 19.887 | 5410 | HDH | 1.113 | 0.613 | 0.113 | FALSE | FALSE | FALSE | FALSE | FALSE
5411 | 19.772 | 5411 | HDH | 1.228 | 0.728 | 0.228 | FALSE | FALSE | FALSE | FALSE | FALSE
5412 | 19.439 | 5412 | HDH | 1.561 | 1.061 | 0.561 | 0.061 | FALSE | FALSE | FALSE | FALSE
5413 | 19.37 | 5413 | HDH | 1.63 | 1.13 | 0.63 | 0.13 | FALSE | FALSE | FALSE | FALSE
5414 | 19.584 | 5414 | HDH | 1.416 | 0.916 | 0.416 | FALSE | FALSE | FALSE | FALSE | FALSE
5415 | 19.778 | 5415 | HDH | 1.222 | 0.722 | 0.222 | FALSE | FALSE | FALSE | FALSE | FALSE
5416 | 19.799 | 5416 | HDH | 1.201 | 0.701 | 0.201 | FALSE | FALSE | FALSE | FALSE | FALSE
5417 | 19.139 | 5417 | HDH | 1.861 | 1.361 | 0.861 | 0.361 | FALSE | FALSE | FALSE | FALSE
5418 | 17.798 | 5418 | HDH | 3.202 | 2.702 | 2.202 | 1.702 | 1.202 | 1.202 | 1.202 | 0.202
5419 | 16.952 | 5419 | HDH | 4.048 | 3.548 | 3.048 | 2.548 | 2.048 | 2.048 | 2.048 | 1.048
5420 | 16.544 | 5420 | HDH | 4.456 | 3.956 | 3.456 | 2.956 | 2.456 | 2.456 | 2.456 | 1.456
5421 | 16.211 | 5421 | HDH | 4.789 | 4.289 | 3.789 | 3.289 | 2.789 | 2.789 | 2.789 | 1.789
5422 | 15.999 | 5422 | HDH | 5.001 | 4.501 | 4.001 | 3.501 | 3.001 | 3.001 | 3.001 | 2.001
5423 | 15.853 | 5423 | HDH | 5.147 | 4.647 | 4.147 | 3.647 | 3.147 | 3.147 | 3.147 | 2.147
5424 | 15.737 | 5424 | HDH | 5.263 | 4.763 | 4.263 | 3.763 | 3.263 | 3.263 | 3.263 | 2.263
5425 | 15.564 | 5425 | HDH | 5.436 | 4.936 | 4.436 | 3.936 | 3.436 | 3.436 | 3.436 | 2.436
5426 | 15.355 | 5426 | HDH | 5.645 | 5.145 | 4.645 | 4.145 | 3.645 | 3.645 | 3.645 | 2.645
5427 | 15.224 | 5427 | HDH | 5.776 | 5.276 | 4.776 | 4.276 | 3.776 | 3.776 | 3.776 | 2.776
5428 | 15.125 | 5428 | HDH | 5.875 | 5.375 | 4.875 | 4.375 | 3.875 | 3.875 | 3.875 | 2.875
5429 | 15.547 | 5429 | HDH | 5.453 | 4.953 | 4.453 | 3.953 | 3.453 | 3.453 | 3.453 | 2.453
5430 | 16.471 | 5430 | HDH | 4.529 | 4.029 | 3.529 | 3.029 | 2.529 | 2.529 | 2.529 | 1.529
5431 | 17.737 | 5431 | HDH | 3.263 | 2.763 | 2.263 | 1.763 | 1.263 | 1.263 | 1.263 | 0.263
5432 | 19.159 | 5432 | HDH | 1.841 | 1.341 | 0.841 | 0.341 | FALSE | FALSE | FALSE | FALSE
5433 | 20.113 | 5433 | HDH | 0.887 | 0.387 | FALSE | FALSE | FALSE | FALSE | FALSE | FALSE
5434 | 20.527 | 5434 | HDH | 0.473 | FALSE | FALSE | FALSE | FALSE | FALSE | FALSE | FALSE
5435 | 20.95 | 5435 | HDH | 0.05 | FALSE | FALSE | FALSE | FALSE | FALSE | FALSE | FALSE
5436 | 21.322 | 5436 | HDH | FALSE | FALSE | FALSE | FALSE | FALSE | FALSE | FALSE | FALSE
5437 | 21.555 | 5437 | HDH | FALSE | FALSE | FALSE | FALSE | FALSE | FALSE | FALSE | FALSE
5438 | 21.519 | 5438 | HDH | FALSE | FALSE | FALSE | FALSE | FALSE | FALSE | FALSE | FALSE
5439 | 21.084 | 5439 | HDH | FALSE | FALSE | FALSE | FALSE | FALSE | FALSE | FALSE | FALSE
5440 | 20.371 | 5440 | HDH | 0.629 | 0.129 | FALSE | FALSE | FALSE | FALSE | FALSE | FALSE
5441 | 19.455 | 5441 | HDH | 1.545 | 1.045 | 0.545 | 0.045 | FALSE | FALSE | FALSE | FALSE
5442 | 18.059 | 5442 | HDH | 2.941 | 2.441 | 1.941 | 1.441 | 0.941 | 0.941 | 0.941 | FALSE
5443 | 16.99 | 5443 | HDH | 4.01 | 3.51 | 3.01 | 2.51 | 2.01 | 2.01 | 2.01 | 1.01
5444 | 16.495 | 5444 | HDH | 4.505 | 4.005 | 3.505 | 3.005 | 2.505 | 2.505 | 2.505 | 1.505
5445 | 15.866 | 5445 | HDH | 5.134 | 4.634 | 4.134 | 3.634 | 3.134 | 3.134 | 3.134 | 2.134
5446 | 15.076 | 5446 | HDH | 5.924 | 5.424 | 4.924 | 4.424 | 3.924 | 3.924 | 3.924 | 2.924
5447 | 14.227 | 5447 | HDH | 6.773 | 6.273 | 5.773 | 5.273 | 4.773 | 4.773 | 4.773 | 3.773
5448 | 13.418 | 5448 | HDH | 7.582 | 7.082 | 6.582 | 6.082 | 5.582 | 5.582 | 5.582 | 4.582
5449 | 12.816 | 5449 | HDH | 8.184 | 7.684 | 7.184 | 6.684 | 6.184 | 6.184 | 6.184 | 5.184
5450 | 12.548 | 5450 | HDH | 8.452 | 7.952 | 7.452 | 6.952 | 6.452 | 6.452 | 6.452 | 5.452
5451 | 12.558 | 5451 | HDH | 8.442 | 7.942 | 7.442 | 6.942 | 6.442 | 6.442 | 6.442 | 5.442
5452 | 12.58 | 5452 | HDH | 8.42 | 7.92 | 7.42 | 6.92 | 6.42 | 6.42 | 6.42 | 5.42
5453 | 13.719 | 5453 | HDH | 7.281 | 6.781 | 6.281 | 5.781 | 5.281 | 5.281 | 5.281 | 4.281
5454 | 15.173 | 5454 | HDH | 5.827 | 5.327 | 4.827 | 4.327 | 3.827 | 3.827 | 3.827 | 2.827
5455 | 16.632 | 5455 | HDH | 4.368 | 3.868 | 3.368 | 2.868 | 2.368 | 2.368 | 2.368 | 1.368
5456 | 17.885 | 5456 | HDH | 3.115 | 2.615 | 2.115 | 1.615 | 1.115 | 1.115 | 1.115 | 0.115
5457 | 19.51 | 5457 | HDH | 1.49 | 0.99 | 0.49 | FALSE | FALSE | FALSE | FALSE | FALSE
5458 | 21.096 | 5458 | HDH | FALSE | FALSE | FALSE | FALSE | FALSE | FALSE | FALSE | FALSE
5459 | 21.976 | 5459 | HDH | FALSE | FALSE | FALSE | FALSE | FALSE | FALSE | FALSE | FALSE
5460 | 22.486 | 5460 | HDH | FALSE | FALSE | FALSE | FALSE | FALSE | FALSE | FALSE | FALSE
5461 | 22.737 | 5461 | HDH | FALSE | FALSE | FALSE | FALSE | FALSE | FALSE | FALSE | FALSE
5462 | 22.322 | 5462 | HDH | FALSE | FALSE | FALSE | FALSE | FALSE | FALSE | FALSE | FALSE
5463 | 21.688 | 5463 | HDH | FALSE | FALSE | FALSE | FALSE | FALSE | FALSE | FALSE | FALSE
5464 | 21.009 | 5464 | HDH | FALSE | FALSE | FALSE | FALSE | FALSE | FALSE | FALSE | FALSE
5465 | 19.848 | 5465 | HDH | 1.152 | 0.652 | 0.152 | FALSE | FALSE | FALSE | FALSE | FALSE
5466 | 18.732 | 5466 | HDH | 2.268 | 1.768 | 1.268 | 0.768 | 0.268 | 0.268 | 0.268 | FALSE
5467 | 18.271 | 5467 | HDH | 2.729 | 2.229 | 1.729 | 1.229 | 0.729 | 0.729 | 0.729 | FALSE
5468 | 18.33 | 5468 | HDH | 2.67 | 2.17 | 1.67 | 1.17 | 0.67 | 0.67 | 0.67 | FALSE
5469 | 18.169 | 5469 | HDH | 2.831 | 2.331 | 1.831 | 1.331 | 0.831 | 0.831 | 0.831 | FALSE
5470 | 17.763 | 5470 | HDH | 3.237 | 2.737 | 2.237 | 1.737 | 1.237 | 1.237 | 1.237 | 0.237
5471 | 17.173 | 5471 | HDH | 3.827 | 3.327 | 2.827 | 2.327 | 1.827 | 1.827 | 1.827 | 0.827
5472 | 16.659 | 5472 | HDH | 4.341 | 3.841 | 3.341 | 2.841 | 2.341 | 2.341 | 2.341 | 1.341
5473 | 16.104 | 5473 | HDH | 4.896 | 4.396 | 3.896 | 3.396 | 2.896 | 2.896 | 2.896 | 1.896
5474 | 15.743 | 5474 | HDH | 5.257 | 4.757 | 4.257 | 3.757 | 3.257 | 3.257 | 3.257 | 2.257
5475 | 15.576 | 5475 | HDH | 5.424 | 4.924 | 4.424 | 3.924 | 3.424 | 3.424 | 3.424 | 2.424
5476 | 15.498 | 5476 | HDH | 5.502 | 5.002 | 4.502 | 4.002 | 3.502 | 3.502 | 3.502 | 2.502
5477 | 15.77 | 5477 | HDH | 5.23 | 4.73 | 4.23 | 3.73 | 3.23 | 3.23 | 3.23 | 2.23
5478 | 16.392 | 5478 | HDH | 4.608 | 4.108 | 3.608 | 3.108 | 2.608 | 2.608 | 2.608 | 1.608
5479 | 17.077 | 5479 | HDH | 3.923 | 3.423 | 2.923 | 2.423 | 1.923 | 1.923 | 1.923 | 0.923
5480 | 17.893 | 5480 | HDH | 3.107 | 2.607 | 2.107 | 1.607 | 1.107 | 1.107 | 1.107 | 0.107
5481 | 18.776 | 5481 | HDH | 2.224 | 1.724 | 1.224 | 0.724 | 0.224 | 0.224 | 0.224 | FALSE
5482 | 19.556 | 5482 | HDH | 1.444 | 0.944 | 0.444 | FALSE | FALSE | FALSE | FALSE | FALSE
5483 | 20.271 | 5483 | HDH | 0.729 | 0.229 | FALSE | FALSE | FALSE | FALSE | FALSE | FALSE
5484 | 21.15 | 5484 | HDH | FALSE | FALSE | FALSE | FALSE | FALSE | FALSE | FALSE | FALSE
5485 | 21.075 | 5485 | HDH | FALSE | FALSE | FALSE | FALSE | FALSE | FALSE | FALSE | FALSE
5486 | 20.871 | 5486 | HDH | 0.129 | FALSE | FALSE | FALSE | FALSE | FALSE | FALSE | FALSE
5487 | 20.679 | 5487 | HDH | 0.321 | FALSE | FALSE | FALSE | FALSE | FALSE | FALSE | FALSE
5488 | 20.126 | 5488 | HDH | 0.874 | 0.374 | FALSE | FALSE | FALSE | FALSE | FALSE | FALSE
5489 | 19.242 | 5489 | HDH | 1.758 | 1.258 | 0.758 | 0.258 | FALSE | FALSE | FALSE | FALSE
5490 | 18.207 | 5490 | HDH | 2.793 | 2.293 | 1.793 | 1.293 | 0.793 | 0.793 | 0.793 | FALSE
5491 | 17.267 | 5491 | HDH | 3.733 | 3.233 | 2.733 | 2.233 | 1.733 | 1.733 | 1.733 | 0.733
5492 | 16.506 | 5492 | HDH | 4.494 | 3.994 | 3.494 | 2.994 | 2.494 | 2.494 | 2.494 | 1.494
5493 | 15.898 | 5493 | HDH | 5.102 | 4.602 | 4.102 | 3.602 | 3.102 | 3.102 | 3.102 | 2.102
5494 | 15.481 | 5494 | HDH | 5.519 | 5.019 | 4.519 | 4.019 | 3.519 | 3.519 | 3.519 | 2.519
5495 | 15.245 | 5495 | HDH | 5.755 | 5.255 | 4.755 | 4.255 | 3.755 | 3.755 | 3.755 | 2.755
5496 | 15.025 | 5496 | HDH | 5.975 | 5.475 | 4.975 | 4.475 | 3.975 | 3.975 | 3.975 | 2.975
5497 | 14.998 | 5497 | HDH | 6.002 | 5.502 | 5.002 | 4.502 | 4.002 | 4.002 | 4.002 | 3.002
5498 | 15.154 | 5498 | HDH | 5.846 | 5.346 | 4.846 | 4.346 | 3.846 | 3.846 | 3.846 | 2.846
5499 | 15.217 | 5499 | HDH | 5.783 | 5.283 | 4.783 | 4.283 | 3.783 | 3.783 | 3.783 | 2.783
5500 | 15.228 | 5500 | HDH | 5.772 | 5.272 | 4.772 | 4.272 | 3.772 | 3.772 | 3.772 | 2.772
5501 | 15.539 | 5501 | HDH | 5.461 | 4.961 | 4.461 | 3.961 | 3.461 | 3.461 | 3.461 | 2.461
5502 | 16.051 | 5502 | HDH | 4.949 | 4.449 | 3.949 | 3.449 | 2.949 | 2.949 | 2.949 | 1.949
5503 | 16.706 | 5503 | HDH | 4.294 | 3.794 | 3.294 | 2.794 | 2.294 | 2.294 | 2.294 | 1.294
5504 | 17.447 | 5504 | HDH | 3.553 | 3.053 | 2.553 | 2.053 | 1.553 | 1.553 | 1.553 | 0.553
5505 | 18.133 | 5505 | HDH | 2.867 | 2.367 | 1.867 | 1.367 | 0.867 | 0.867 | 0.867 | FALSE
5506 | 18.839 | 5506 | HDH | 2.161 | 1.661 | 1.161 | 0.661 | 0.161 | 0.161 | 0.161 | FALSE
5507 | 19.574 | 5507 | HDH | 1.426 | 0.926 | 0.426 | FALSE | FALSE | FALSE | FALSE | FALSE
5508 | 20.17 | 5508 | HDH | 0.83 | 0.33 | FALSE | FALSE | FALSE | FALSE | FALSE | FALSE
5509 | 20.614 | 5509 | HDH | 0.386 | FALSE | FALSE | FALSE | FALSE | FALSE | FALSE | FALSE
5510 | 20.68 | 5510 | HDH | 0.32 | FALSE | FALSE | FALSE | FALSE | FALSE | FALSE | FALSE
5511 | 20.535 | 5511 | HDH | 0.465 | FALSE | FALSE | FALSE | FALSE | FALSE | FALSE | FALSE
5512 | 20.064 | 5512 | HDH | 0.936 | 0.436 | FALSE | FALSE | FALSE | FALSE | FALSE | FALSE
5513 | 18.965 | 5513 | HDH | 2.035 | 1.535 | 1.035 | 0.535 | 0.035 | 0.035 | 0.035 | FALSE
5514 | 17.118 | 5514 | HDH | 3.882 | 3.382 | 2.882 | 2.382 | 1.882 | 1.882 | 1.882 | 0.882
5515 | 15.455 | 5515 | HDH | 5.545 | 5.045 | 4.545 | 4.045 | 3.545 | 3.545 | 3.545 | 2.545
5516 | 14.387 | 5516 | HDH | 6.613 | 6.113 | 5.613 | 5.113 | 4.613 | 4.613 | 4.613 | 3.613
5517 | 13.563 | 5517 | HDH | 7.437 | 6.937 | 6.437 | 5.937 | 5.437 | 5.437 | 5.437 | 4.437
5518 | 13.076 | 5518 | HDH | 7.924 | 7.424 | 6.924 | 6.424 | 5.924 | 5.924 | 5.924 | 4.924
5519 | 12.697 | 5519 | HDH | 8.303 | 7.803 | 7.303 | 6.803 | 6.303 | 6.303 | 6.303 | 5.303
5520 | 12.324 | 5520 | HDH | 8.676 | 8.176 | 7.676 | 7.176 | 6.676 | 6.676 | 6.676 | 5.676
5521 | 11.967 | 5521 | HDH | 9.033 | 8.533 | 8.033 | 7.533 | 7.033 | 7.033 | 7.033 | 6.033
5522 | 11.702 | 5522 | HDH | 9.298 | 8.798 | 8.298 | 7.798 | 7.298 | 7.298 | 7.298 | 6.298
5523 | 11.583 | 5523 | HDH | 9.417 | 8.917 | 8.417 | 7.917 | 7.417 | 7.417 | 7.417 | 6.417
5524 | 11.507 | 5524 | HDH | 9.493 | 8.993 | 8.493 | 7.993 | 7.493 | 7.493 | 7.493 | 6.493
5525 | 12.523 | 5525 | HDH | 8.477 | 7.977 | 7.477 | 6.977 | 6.477 | 6.477 | 6.477 | 5.477
5526 | 14.427 | 5526 | HDH | 6.573 | 6.073 | 5.573 | 5.073 | 4.573 | 4.573 | 4.573 | 3.573
5527 | 16.757 | 5527 | HDH | 4.243 | 3.743 | 3.243 | 2.743 | 2.243 | 2.243 | 2.243 | 1.243
5528 | 18.401 | 5528 | HDH | 2.599 | 2.099 | 1.599 | 1.099 | 0.599 | 0.599 | 0.599 | FALSE
5529 | 19.604 | 5529 | HDH | 1.396 | 0.896 | 0.396 | FALSE | FALSE | FALSE | FALSE | FALSE
5530 | 20.528 | 5530 | HDH | 0.472 | FALSE | FALSE | FALSE | FALSE | FALSE | FALSE | FALSE
5531 | 21.209 | 5531 | HDH | FALSE | FALSE | FALSE | FALSE | FALSE | FALSE | FALSE | FALSE
5532 | 21.468 | 5532 | HDH | FALSE | FALSE | FALSE | FALSE | FALSE | FALSE | FALSE | FALSE
5533 | 21.606 | 5533 | HDH | FALSE | FALSE | FALSE | FALSE | FALSE | FALSE | FALSE | FALSE
5534 | 21.5 | 5534 | HDH | FALSE | FALSE | FALSE | FALSE | FALSE | FALSE | FALSE | FALSE
5535 | 21.062 | 5535 | HDH | FALSE | FALSE | FALSE | FALSE | FALSE | FALSE | FALSE | FALSE
5536 | 20.419 | 5536 | HDH | 0.581 | 0.081 | FALSE | FALSE | FALSE | FALSE | FALSE | FALSE
5537 | 19.281 | 5537 | HDH | 1.719 | 1.219 | 0.719 | 0.219 | FALSE | FALSE | FALSE | FALSE
5538 | 17.409 | 5538 | HDH | 3.591 | 3.091 | 2.591 | 2.091 | 1.591 | 1.591 | 1.591 | 0.591
5539 | 15.76 | 5539 | HDH | 5.24 | 4.74 | 4.24 | 3.74 | 3.24 | 3.24 | 3.24 | 2.24
5540 | 14.653 | 5540 | HDH | 6.347 | 5.847 | 5.347 | 4.847 | 4.347 | 4.347 | 4.347 | 3.347
5541 | 13.816 | 5541 | HDH | 7.184 | 6.684 | 6.184 | 5.684 | 5.184 | 5.184 | 5.184 | 4.184
5542 | 13.246 | 5542 | HDH | 7.754 | 7.254 | 6.754 | 6.254 | 5.754 | 5.754 | 5.754 | 4.754
5543 | 12.692 | 5543 | HDH | 8.308 | 7.808 | 7.308 | 6.808 | 6.308 | 6.308 | 6.308 | 5.308
5544 | 12.093 | 5544 | HDH | 8.907 | 8.407 | 7.907 | 7.407 | 6.907 | 6.907 | 6.907 | 5.907
5545 | 11.586 | 5545 | HDH | 9.414 | 8.914 | 8.414 | 7.914 | 7.414 | 7.414 | 7.414 | 6.414
5546 | 11.172 | 5546 | HDH | 9.828 | 9.328 | 8.828 | 8.328 | 7.828 | 7.828 | 7.828 | 6.828
5547 | 10.819 | 5547 | HDH | 10.181 | 9.681 | 9.181 | 8.681 | 8.181 | 8.181 | 8.181 | 7.181
5548 | 10.601 | 5548 | HDH | 10.399 | 9.899 | 9.399 | 8.899 | 8.399 | 8.399 | 8.399 | 7.399
5549 | 12.201 | 5549 | HDH | 8.799 | 8.299 | 7.799 | 7.299 | 6.799 | 6.799 | 6.799 | 5.799
5550 | 14.208 | 5550 | HDH | 6.792 | 6.292 | 5.792 | 5.292 | 4.792 | 4.792 | 4.792 | 3.792
5551 | 16.934 | 5551 | HDH | 4.066 | 3.566 | 3.066 | 2.566 | 2.066 | 2.066 | 2.066 | 1.066
5552 | 18.655 | 5552 | HDH | 2.345 | 1.845 | 1.345 | 0.845 | 0.345 | 0.345 | 0.345 | FALSE
5553 | 19.706 | 5553 | HDH | 1.294 | 0.794 | 0.294 | FALSE | FALSE | FALSE | FALSE | FALSE
5554 | 20.478 | 5554 | HDH | 0.522 | 0.022 | FALSE | FALSE | FALSE | FALSE | FALSE | FALSE
5555 | 21.016 | 5555 | HDH | FALSE | FALSE | FALSE | FALSE | FALSE | FALSE | FALSE | FALSE
5556 | 21.317 | 5556 | HDH | FALSE | FALSE | FALSE | FALSE | FALSE | FALSE | FALSE | FALSE
5557 | 21.343 | 5557 | HDH | FALSE | FALSE | FALSE | FALSE | FALSE | FALSE | FALSE | FALSE
5558 | 21.062 | 5558 | HDH | FALSE | FALSE | FALSE | FALSE | FALSE | FALSE | FALSE | FALSE
5559 | 20.561 | 5559 | HDH | 0.439 | FALSE | FALSE | FALSE | FALSE | FALSE | FALSE | FALSE
5560 | 19.907 | 5560 | HDH | 1.093 | 0.593 | 0.093 | FALSE | FALSE | FALSE | FALSE | FALSE
5561 | 18.819 | 5561 | HDH | 2.181 | 1.681 | 1.181 | 0.681 | 0.181 | 0.181 | 0.181 | FALSE
5562 | 16.441 | 5562 | HDH | 4.559 | 4.059 | 3.559 | 3.059 | 2.559 | 2.559 | 2.559 | 1.559
5563 | 14.885 | 5563 | HDH | 6.115 | 5.615 | 5.115 | 4.615 | 4.115 | 4.115 | 4.115 | 3.115
5564 | 13.959 | 5564 | HDH | 7.041 | 6.541 | 6.041 | 5.541 | 5.041 | 5.041 | 5.041 | 4.041
5565 | 13.083 | 5565 | HDH | 7.917 | 7.417 | 6.917 | 6.417 | 5.917 | 5.917 | 5.917 | 4.917
5566 | 12.342 | 5566 | HDH | 8.658 | 8.158 | 7.658 | 7.158 | 6.658 | 6.658 | 6.658 | 5.658
5567 | 11.724 | 5567 | HDH | 9.276 | 8.776 | 8.276 | 7.776 | 7.276 | 7.276 | 7.276 | 6.276
5568 | 11.156 | 5568 | HDH | 9.844 | 9.344 | 8.844 | 8.344 | 7.844 | 7.844 | 7.844 | 6.844
5569 | 10.78 | 5569 | HDH | 10.22 | 9.72 | 9.22 | 8.72 | 8.22 | 8.22 | 8.22 | 7.22
5570 | 10.476 | 5570 | HDH | 10.524 | 10.024 | 9.524 | 9.024 | 8.524 | 8.524 | 8.524 | 7.524
5571 | 10.095 | 5571 | HDH | 10.905 | 10.405 | 9.905 | 9.405 | 8.905 | 8.905 | 8.905 | 7.905
5572 | 9.634 | 5572 | HDH | 11.366 | 10.866 | 10.366 | 9.866 | 9.366 | 9.366 | 9.366 | 8.366
5573 | 11.057 | 5573 | HDH | 9.943 | 9.443 | 8.943 | 8.443 | 7.943 | 7.943 | 7.943 | 6.943
5574 | 13.48 | 5574 | HDH | 7.52 | 7.02 | 6.52 | 6.02 | 5.52 | 5.52 | 5.52 | 4.52
5575 | 16.617 | 5575 | HDH | 4.383 | 3.883 | 3.383 | 2.883 | 2.383 | 2.383 | 2.383 | 1.383
5576 | 19.082 | 5576 | HDH | 1.918 | 1.418 | 0.918 | 0.418 | FALSE | FALSE | FALSE | FALSE
5577 | 20.317 | 5577 | HDH | 0.683 | 0.183 | FALSE | FALSE | FALSE | FALSE | FALSE | FALSE
5578 | 21.272 | 5578 | HDH | FALSE | FALSE | FALSE | FALSE | FALSE | FALSE | FALSE | FALSE
5579 | 22.069 | 5579 | HDH | FALSE | FALSE | FALSE | FALSE | FALSE | FALSE | FALSE | FALSE
5580 | 22.607 | 5580 | HDH | FALSE | FALSE | FALSE | FALSE | FALSE | FALSE | FALSE | FALSE
5581 | 22.705 | 5581 | HDH | FALSE | FALSE | FALSE | FALSE | FALSE | FALSE | FALSE | FALSE
5582 | 22.543 | 5582 | HDH | FALSE | FALSE | FALSE | FALSE | FALSE | FALSE | FALSE | FALSE
5583 | 22.304 | 5583 | HDH | FALSE | FALSE | FALSE | FALSE | FALSE | FALSE | FALSE | FALSE
5584 | 21.911 | 5584 | HDH | FALSE | FALSE | FALSE | FALSE | FALSE | FALSE | FALSE | FALSE
5585 | 20.788 | 5585 | HDH | 0.212 | FALSE | FALSE | FALSE | FALSE | FALSE | FALSE | FALSE
5586 | 18.585 | 5586 | HDH | 2.415 | 1.915 | 1.415 | 0.915 | 0.415 | 0.415 | 0.415 | FALSE
5587 | 17.195 | 5587 | HDH | 3.805 | 3.305 | 2.805 | 2.305 | 1.805 | 1.805 | 1.805 | 0.805
5588 | 16.157 | 5588 | HDH | 4.843 | 4.343 | 3.843 | 3.343 | 2.843 | 2.843 | 2.843 | 1.843
5589 | 15.329 | 5589 | HDH | 5.671 | 5.171 | 4.671 | 4.171 | 3.671 | 3.671 | 3.671 | 2.671
5590 | 14.454 | 5590 | HDH | 6.546 | 6.046 | 5.546 | 5.046 | 4.546 | 4.546 | 4.546 | 3.546
5591 | 13.732 | 5591 | HDH | 7.268 | 6.768 | 6.268 | 5.768 | 5.268 | 5.268 | 5.268 | 4.268
5592 | 13.193 | 5592 | HDH | 7.807 | 7.307 | 6.807 | 6.307 | 5.807 | 5.807 | 5.807 | 4.807
5593 | 12.819 | 5593 | HDH | 8.181 | 7.681 | 7.181 | 6.681 | 6.181 | 6.181 | 6.181 | 5.181
5594 | 12.226 | 5594 | HDH | 8.774 | 8.274 | 7.774 | 7.274 | 6.774 | 6.774 | 6.774 | 5.774
5595 | 11.645 | 5595 | HDH | 9.355 | 8.855 | 8.355 | 7.855 | 7.355 | 7.355 | 7.355 | 6.355
5596 | 11.047 | 5596 | HDH | 9.953 | 9.453 | 8.953 | 8.453 | 7.953 | 7.953 | 7.953 | 6.953
5597 | 12.299 | 5597 | HDH | 8.701 | 8.201 | 7.701 | 7.201 | 6.701 | 6.701 | 6.701 | 5.701
5598 | 14.864 | 5598 | HDH | 6.136 | 5.636 | 5.136 | 4.636 | 4.136 | 4.136 | 4.136 | 3.136
5599 | 17.104 | 5599 | HDH | 3.896 | 3.396 | 2.896 | 2.396 | 1.896 | 1.896 | 1.896 | 0.896
5600 | 20.135 | 5600 | HDH | 0.865 | 0.365 | FALSE | FALSE | FALSE | FALSE | FALSE | FALSE
5601 | 21.818 | 5601 | HDH | FALSE | FALSE | FALSE | FALSE | FALSE | FALSE | FALSE | FALSE
5602 | 22.994 | 5602 | HDH | FALSE | FALSE | FALSE | FALSE | FALSE | FALSE | FALSE | FALSE
5603 | 23.92 | 5603 | HDH | FALSE | FALSE | FALSE | FALSE | FALSE | FALSE | FALSE | FALSE
5604 | 24.536 | 5604 | HDH | FALSE | FALSE | FALSE | FALSE | FALSE | FALSE | FALSE | FALSE
5605 | 24.833 | 5605 | HDH | FALSE | FALSE | FALSE | FALSE | FALSE | FALSE | FALSE | FALSE
5606 | 24.787 | 5606 | HDH | FALSE | FALSE | FALSE | FALSE | FALSE | FALSE | FALSE | FALSE
5607 | 24.385 | 5607 | HDH | FALSE | FALSE | FALSE | FALSE | FALSE | FALSE | FALSE | FALSE
5608 | 23.555 | 5608 | HDH | FALSE | FALSE | FALSE | FALSE | FALSE | FALSE | FALSE | FALSE
5609 | 21.635 | 5609 | HDH | FALSE | FALSE | FALSE | FALSE | FALSE | FALSE | FALSE | FALSE
5610 | 18.262 | 5610 | HDH | 2.738 | 2.238 | 1.738 | 1.238 | 0.738 | 0.738 | 0.738 | FALSE
5611 | 16.584 | 5611 | HDH | 4.416 | 3.916 | 3.416 | 2.916 | 2.416 | 2.416 | 2.416 | 1.416
5612 | 15.655 | 5612 | HDH | 5.345 | 4.845 | 4.345 | 3.845 | 3.345 | 3.345 | 3.345 | 2.345
5613 | 14.797 | 5613 | HDH | 6.203 | 5.703 | 5.203 | 4.703 | 4.203 | 4.203 | 4.203 | 3.203
5614 | 14.048 | 5614 | HDH | 6.952 | 6.452 | 5.952 | 5.452 | 4.952 | 4.952 | 4.952 | 3.952
5615 | 13.538 | 5615 | HDH | 7.462 | 6.962 | 6.462 | 5.962 | 5.462 | 5.462 | 5.462 | 4.462
5616 | 13.207 | 5616 | HDH | 7.793 | 7.293 | 6.793 | 6.293 | 5.793 | 5.793 | 5.793 | 4.793
5617 | 12.886 | 5617 | HDH | 8.114 | 7.614 | 7.114 | 6.614 | 6.114 | 6.114 | 6.114 | 5.114
5618 | 12.61 | 5618 | HDH | 8.39 | 7.89 | 7.39 | 6.89 | 6.39 | 6.39 | 6.39 | 5.39
5619 | 12.052 | 5619 | HDH | 8.948 | 8.448 | 7.948 | 7.448 | 6.948 | 6.948 | 6.948 | 5.948
5620 | 11.252 | 5620 | HDH | 9.748 | 9.248 | 8.748 | 8.248 | 7.748 | 7.748 | 7.748 | 6.748
5621 | 12.084 | 5621 | HDH | 8.916 | 8.416 | 7.916 | 7.416 | 6.916 | 6.916 | 6.916 | 5.916
5622 | 14.463 | 5622 | HDH | 6.537 | 6.037 | 5.537 | 5.037 | 4.537 | 4.537 | 4.537 | 3.537
5623 | 17.005 | 5623 | HDH | 3.995 | 3.495 | 2.995 | 2.495 | 1.995 | 1.995 | 1.995 | 0.995
5624 | 20.854 | 5624 | HDH | 0.146 | FALSE | FALSE | FALSE | FALSE | FALSE | FALSE | FALSE
5625 | 22.939 | 5625 | HDH | FALSE | FALSE | FALSE | FALSE | FALSE | FALSE | FALSE | FALSE
5626 | 24.428 | 5626 | HDH | FALSE | FALSE | FALSE | FALSE | FALSE | FALSE | FALSE | FALSE
5627 | 25.583 | 5627 | HDH | FALSE | FALSE | FALSE | FALSE | FALSE | FALSE | FALSE | FALSE
5628 | 26.389 | 5628 | HDH | FALSE | FALSE | FALSE | FALSE | FALSE | FALSE | FALSE | FALSE
5629 | 26.881 | 5629 | HDH | FALSE | FALSE | FALSE | FALSE | FALSE | FALSE | FALSE | FALSE
5630 | 27.034 | 5630 | HDH | FALSE | FALSE | FALSE | FALSE | FALSE | FALSE | FALSE | FALSE
5631 | 26.8 | 5631 | HDH | FALSE | FALSE | FALSE | FALSE | FALSE | FALSE | FALSE | FALSE
5632 | 26.052 | 5632 | HDH | FALSE | FALSE | FALSE | FALSE | FALSE | FALSE | FALSE | FALSE
5633 | 23.835 | 5633 | HDH | FALSE | FALSE | FALSE | FALSE | FALSE | FALSE | FALSE | FALSE
5634 | 20.344 | 5634 | HDH | 0.656 | 0.156 | FALSE | FALSE | FALSE | FALSE | FALSE | FALSE
5635 | 18.782 | 5635 | HDH | 2.218 | 1.718 | 1.218 | 0.718 | 0.218 | 0.218 | 0.218 | FALSE
5636 | 18 | 5636 | HDH | 3 | 2.5 | 2 | 1.5 | 1 | 1 | 1 | FALSE
5637 | 17.251 | 5637 | HDH | 3.749 | 3.249 | 2.749 | 2.249 | 1.749 | 1.749 | 1.749 | 0.749
5638 | 16.508 | 5638 | HDH | 4.492 | 3.992 | 3.492 | 2.992 | 2.492 | 2.492 | 2.492 | 1.492
5639 | 15.794 | 5639 | HDH | 5.206 | 4.706 | 4.206 | 3.706 | 3.206 | 3.206 | 3.206 | 2.206
5640 | 15.15 | 5640 | HDH | 5.85 | 5.35 | 4.85 | 4.35 | 3.85 | 3.85 | 3.85 | 2.85
5641 | 14.616 | 5641 | HDH | 6.384 | 5.884 | 5.384 | 4.884 | 4.384 | 4.384 | 4.384 | 3.384
5642 | 14.195 | 5642 | HDH | 6.805 | 6.305 | 5.805 | 5.305 | 4.805 | 4.805 | 4.805 | 3.805
5643 | 13.851 | 5643 | HDH | 7.149 | 6.649 | 6.149 | 5.649 | 5.149 | 5.149 | 5.149 | 4.149
5644 | 13.503 | 5644 | HDH | 7.497 | 6.997 | 6.497 | 5.997 | 5.497 | 5.497 | 5.497 | 4.497
5645 | 14.687 | 5645 | HDH | 6.313 | 5.813 | 5.313 | 4.813 | 4.313 | 4.313 | 4.313 | 3.313
5646 | 17.79 | 5646 | HDH | 3.21 | 2.71 | 2.21 | 1.71 | 1.21 | 1.21 | 1.21 | 0.21
5647 | 19.948 | 5647 | HDH | 1.052 | 0.552 | 0.052 | FALSE | FALSE | FALSE | FALSE | FALSE
5648 | 23.306 | 5648 | HDH | FALSE | FALSE | FALSE | FALSE | FALSE | FALSE | FALSE | FALSE
5649 | 26.344 | 5649 | HDH | FALSE | FALSE | FALSE | FALSE | FALSE | FALSE | FALSE | FALSE
5650 | 27.733 | 5650 | HDH | FALSE | FALSE | FALSE | FALSE | FALSE | FALSE | FALSE | FALSE
5651 | 28.644 | 5651 | HDH | FALSE | FALSE | FALSE | FALSE | FALSE | FALSE | FALSE | FALSE
5652 | 29.285 | 5652 | HDH | FALSE | FALSE | FALSE | FALSE | FALSE | FALSE | FALSE | FALSE
5653 | 29.671 | 5653 | HDH | FALSE | FALSE | FALSE | FALSE | FALSE | FALSE | FALSE | FALSE
5654 | 29.726 | 5654 | HDH | FALSE | FALSE | FALSE | FALSE | FALSE | FALSE | FALSE | FALSE
5655 | 29.399 | 5655 | HDH | FALSE | FALSE | FALSE | FALSE | FALSE | FALSE | FALSE | FALSE
5656 | 28.829 | 5656 | HDH | FALSE | FALSE | FALSE | FALSE | FALSE | FALSE | FALSE | FALSE
5657 | 26.882 | 5657 | HDH | FALSE | FALSE | FALSE | FALSE | FALSE | FALSE | FALSE | FALSE
5658 | 24.278 | 5658 | HDH | FALSE | FALSE | FALSE | FALSE | FALSE | FALSE | FALSE | FALSE
5659 | 22.409 | 5659 | HDH | FALSE | FALSE | FALSE | FALSE | FALSE | FALSE | FALSE | FALSE
5660 | 20.946 | 5660 | HDH | 0.054 | FALSE | FALSE | FALSE | FALSE | FALSE | FALSE | FALSE
5661 | 19.78 | 5661 | HDH | 1.22 | 0.72 | 0.22 | FALSE | FALSE | FALSE | FALSE | FALSE
5662 | 18.861 | 5662 | HDH | 2.139 | 1.639 | 1.139 | 0.639 | 0.139 | 0.139 | 0.139 | FALSE
5663 | 18.14 | 5663 | HDH | 2.86 | 2.36 | 1.86 | 1.36 | 0.86 | 0.86 | 0.86 | FALSE
5664 | 17.558 | 5664 | HDH | 3.442 | 2.942 | 2.442 | 1.942 | 1.442 | 1.442 | 1.442 | 0.442
5665 | 17.119 | 5665 | HDH | 3.881 | 3.381 | 2.881 | 2.381 | 1.881 | 1.881 | 1.881 | 0.881
5666 | 16.72 | 5666 | HDH | 4.28 | 3.78 | 3.28 | 2.78 | 2.28 | 2.28 | 2.28 | 1.28
5667 | 16.378 | 5667 | HDH | 4.622 | 4.122 | 3.622 | 3.122 | 2.622 | 2.622 | 2.622 | 1.622
5668 | 16.005 | 5668 | HDH | 4.995 | 4.495 | 3.995 | 3.495 | 2.995 | 2.995 | 2.995 | 1.995
5669 | 16.892 | 5669 | HDH | 4.108 | 3.608 | 3.108 | 2.608 | 2.108 | 2.108 | 2.108 | 1.108
5670 | 19.342 | 5670 | HDH | 1.658 | 1.158 | 0.658 | 0.158 | FALSE | FALSE | FALSE | FALSE
5671 | 21.227 | 5671 | HDH | FALSE | FALSE | FALSE | FALSE | FALSE | FALSE | FALSE | FALSE
5672 | 24.189 | 5672 | HDH | FALSE | FALSE | FALSE | FALSE | FALSE | FALSE | FALSE | FALSE
5673 | 27.167 | 5673 | HDH | FALSE | FALSE | FALSE | FALSE | FALSE | FALSE | FALSE | FALSE
5674 | 28.778 | 5674 | HDH | FALSE | FALSE | FALSE | FALSE | FALSE | FALSE | FALSE | FALSE
5675 | 29.677 | 5675 | HDH | FALSE | FALSE | FALSE | FALSE | FALSE | FALSE | FALSE | FALSE
5676 | 30.273 | 5676 | HDH | FALSE | FALSE | FALSE | FALSE | FALSE | FALSE | FALSE | FALSE
5677 | 30.61 | 5677 | HDH | FALSE | FALSE | FALSE | FALSE | FALSE | FALSE | FALSE | FALSE
5678 | 30.604 | 5678 | HDH | FALSE | FALSE | FALSE | FALSE | FALSE | FALSE | FALSE | FALSE
5679 | 30.206 | 5679 | HDH | FALSE | FALSE | FALSE | FALSE | FALSE | FALSE | FALSE | FALSE
5680 | 29.59 | 5680 | HDH | FALSE | FALSE | FALSE | FALSE | FALSE | FALSE | FALSE | FALSE
5681 | 27.76 | 5681 | HDH | FALSE | FALSE | FALSE | FALSE | FALSE | FALSE | FALSE | FALSE
5682 | 24.922 | 5682 | HDH | FALSE | FALSE | FALSE | FALSE | FALSE | FALSE | FALSE | FALSE
5683 | 23.004 | 5683 | HDH | FALSE | FALSE | FALSE | FALSE | FALSE | FALSE | FALSE | FALSE
5684 | 21.801 | 5684 | HDH | FALSE | FALSE | FALSE | FALSE | FALSE | FALSE | FALSE | FALSE
5685 | 20.682 | 5685 | HDH | 0.318 | FALSE | FALSE | FALSE | FALSE | FALSE | FALSE | FALSE
5686 | 19.722 | 5686 | HDH | 1.278 | 0.778 | 0.278 | FALSE | FALSE | FALSE | FALSE | FALSE
5687 | 18.906 | 5687 | HDH | 2.094 | 1.594 | 1.094 | 0.594 | 0.094 | 0.094 | 0.094 | FALSE
5688 | 18.224 | 5688 | HDH | 2.776 | 2.276 | 1.776 | 1.276 | 0.776 | 0.776 | 0.776 | FALSE
5689 | 17.7 | 5689 | HDH | 3.3 | 2.8 | 2.3 | 1.8 | 1.3 | 1.3 | 1.3 | 0.3
5690 | 17.407 | 5690 | HDH | 3.593 | 3.093 | 2.593 | 2.093 | 1.593 | 1.593 | 1.593 | 0.593
5691 | 17.306 | 5691 | HDH | 3.694 | 3.194 | 2.694 | 2.194 | 1.694 | 1.694 | 1.694 | 0.694
5692 | 17.175 | 5692 | HDH | 3.825 | 3.325 | 2.825 | 2.325 | 1.825 | 1.825 | 1.825 | 0.825
5693 | 17.779 | 5693 | HDH | 3.221 | 2.721 | 2.221 | 1.721 | 1.221 | 1.221 | 1.221 | 0.221
5694 | 19.832 | 5694 | HDH | 1.168 | 0.668 | 0.168 | FALSE | FALSE | FALSE | FALSE | FALSE
5695 | 21.828 | 5695 | HDH | FALSE | FALSE | FALSE | FALSE | FALSE | FALSE | FALSE | FALSE
5696 | 25.165 | 5696 | HDH | FALSE | FALSE | FALSE | FALSE | FALSE | FALSE | FALSE | FALSE
5697 | 28.446 | 5697 | HDH | FALSE | FALSE | FALSE | FALSE | FALSE | FALSE | FALSE | FALSE
5698 | 30 | 5698 | HDH | FALSE | FALSE | FALSE | FALSE | FALSE | FALSE | FALSE | FALSE
5699 | 30.853 | 5699 | HDH | FALSE | FALSE | FALSE | FALSE | FALSE | FALSE | FALSE | FALSE
5700 | 31.377 | 5700 | HDH | FALSE | FALSE | FALSE | FALSE | FALSE | FALSE | FALSE | FALSE
5701 | 31.623 | 5701 | HDH | FALSE | FALSE | FALSE | FALSE | FALSE | FALSE | FALSE | FALSE
5702 | 31.533 | 5702 | HDH | FALSE | FALSE | FALSE | FALSE | FALSE | FALSE | FALSE | FALSE
5703 | 31.15 | 5703 | HDH | FALSE | FALSE | FALSE | FALSE | FALSE | FALSE | FALSE | FALSE
5704 | 30.449 | 5704 | HDH | FALSE | FALSE | FALSE | FALSE | FALSE | FALSE | FALSE | FALSE
5705 | 28.507 | 5705 | HDH | FALSE | FALSE | FALSE | FALSE | FALSE | FALSE | FALSE | FALSE
5706 | 25.518 | 5706 | HDH | FALSE | FALSE | FALSE | FALSE | FALSE | FALSE | FALSE | FALSE
5707 | 23.919 | 5707 | HDH | FALSE | FALSE | FALSE | FALSE | FALSE | FALSE | FALSE | FALSE
5708 | 22.967 | 5708 | HDH | FALSE | FALSE | FALSE | FALSE | FALSE | FALSE | FALSE | FALSE
5709 | 22.195 | 5709 | HDH | FALSE | FALSE | FALSE | FALSE | FALSE | FALSE | FALSE | FALSE
5710 | 21.5 | 5710 | HDH | FALSE | FALSE | FALSE | FALSE | FALSE | FALSE | FALSE | FALSE
5711 | 20.881 | 5711 | HDH | 0.119 | FALSE | FALSE | FALSE | FALSE | FALSE | FALSE | FALSE
5712 | 20.32 | 5712 | HDH | 0.68 | 0.18 | FALSE | FALSE | FALSE | FALSE | FALSE | FALSE
5713 | 19.815 | 5713 | HDH | 1.185 | 0.685 | 0.185 | FALSE | FALSE | FALSE | FALSE | FALSE
5714 | 19.35 | 5714 | HDH | 1.65 | 1.15 | 0.65 | 0.15 | FALSE | FALSE | FALSE | FALSE
5715 | 18.948 | 5715 | HDH | 2.052 | 1.552 | 1.052 | 0.552 | 0.052 | 0.052 | 0.052 | FALSE
5716 | 18.5 | 5716 | HDH | 2.5 | 2 | 1.5 | 1 | 0.5 | 0.5 | 0.5 | FALSE
5717 | 19.279 | 5717 | HDH | 1.721 | 1.221 | 0.721 | 0.221 | FALSE | FALSE | FALSE | FALSE
5718 | 21.612 | 5718 | HDH | FALSE | FALSE | FALSE | FALSE | FALSE | FALSE | FALSE | FALSE
5719 | 23.544 | 5719 | HDH | FALSE | FALSE | FALSE | FALSE | FALSE | FALSE | FALSE | FALSE
5720 | 26.826 | 5720 | HDH | FALSE | FALSE | FALSE | FALSE | FALSE | FALSE | FALSE | FALSE
5721 | 29.654 | 5721 | HDH | FALSE | FALSE | FALSE | FALSE | FALSE | FALSE | FALSE | FALSE
5722 | 31.215 | 5722 | HDH | FALSE | FALSE | FALSE | FALSE | FALSE | FALSE | FALSE | FALSE
5723 | 32.095 | 5723 | HDH | FALSE | FALSE | FALSE | FALSE | FALSE | FALSE | FALSE | FALSE
5724 | 32.552 | 5724 | HDH | FALSE | FALSE | FALSE | FALSE | FALSE | FALSE | FALSE | FALSE
5725 | 32.659 | 5725 | HDH | FALSE | FALSE | FALSE | FALSE | FALSE | FALSE | FALSE | FALSE
5726 | 32.398 | 5726 | HDH | FALSE | FALSE | FALSE | FALSE | FALSE | FALSE | FALSE | FALSE
5727 | 31.724 | 5727 | HDH | FALSE | FALSE | FALSE | FALSE | FALSE | FALSE | FALSE | FALSE
5728 | 30.811 | 5728 | HDH | FALSE | FALSE | FALSE | FALSE | FALSE | FALSE | FALSE | FALSE
5729 | 28.717 | 5729 | HDH | FALSE | FALSE | FALSE | FALSE | FALSE | FALSE | FALSE | FALSE
5730 | 26.829 | 5730 | HDH | FALSE | FALSE | FALSE | FALSE | FALSE | FALSE | FALSE | FALSE
5731 | 26.014 | 5731 | HDH | FALSE | FALSE | FALSE | FALSE | FALSE | FALSE | FALSE | FALSE
5732 | 25.285 | 5732 | HDH | FALSE | FALSE | FALSE | FALSE | FALSE | FALSE | FALSE | FALSE
5733 | 24.322 | 5733 | HDH | FALSE | FALSE | FALSE | FALSE | FALSE | FALSE | FALSE | FALSE
5734 | 23.168 | 5734 | HDH | FALSE | FALSE | FALSE | FALSE | FALSE | FALSE | FALSE | FALSE
5735 | 22.097 | 5735 | HDH | FALSE | FALSE | FALSE | FALSE | FALSE | FALSE | FALSE | FALSE
5736 | 21.141 | 5736 | HDH | FALSE | FALSE | FALSE | FALSE | FALSE | FALSE | FALSE | FALSE
5737 | 20.232 | 5737 | HDH | 0.768 | 0.268 | FALSE | FALSE | FALSE | FALSE | FALSE | FALSE
5738 | 19.419 | 5738 | HDH | 1.581 | 1.081 | 0.581 | 0.081 | FALSE | FALSE | FALSE | FALSE
5739 | 18.619 | 5739 | HDH | 2.381 | 1.881 | 1.381 | 0.881 | 0.381 | 0.381 | 0.381 | FALSE
5740 | 18.131 | 5740 | HDH | 2.869 | 2.369 | 1.869 | 1.369 | 0.869 | 0.869 | 0.869 | FALSE
5741 | 18.85 | 5741 | HDH | 2.15 | 1.65 | 1.15 | 0.65 | 0.15 | 0.15 | 0.15 | FALSE
5742 | 20.054 | 5742 | HDH | 0.946 | 0.446 | FALSE | FALSE | FALSE | FALSE | FALSE | FALSE
5743 | 21.519 | 5743 | HDH | FALSE | FALSE | FALSE | FALSE | FALSE | FALSE | FALSE | FALSE
5744 | 22.933 | 5744 | HDH | FALSE | FALSE | FALSE | FALSE | FALSE | FALSE | FALSE | FALSE
5745 | 23.827 | 5745 | HDH | FALSE | FALSE | FALSE | FALSE | FALSE | FALSE | FALSE | FALSE
5746 | 24.475 | 5746 | HDH | FALSE | FALSE | FALSE | FALSE | FALSE | FALSE | FALSE | FALSE
5747 | 24.935 | 5747 | HDH | FALSE | FALSE | FALSE | FALSE | FALSE | FALSE | FALSE | FALSE
5748 | 25.407 | 5748 | HDH | FALSE | FALSE | FALSE | FALSE | FALSE | FALSE | FALSE | FALSE
5749 | 25.757 | 5749 | HDH | FALSE | FALSE | FALSE | FALSE | FALSE | FALSE | FALSE | FALSE
5750 | 25.612 | 5750 | HDH | FALSE | FALSE | FALSE | FALSE | FALSE | FALSE | FALSE | FALSE
5751 | 24.953 | 5751 | HDH | FALSE | FALSE | FALSE | FALSE | FALSE | FALSE | FALSE | FALSE
5752 | 24.038 | 5752 | HDH | FALSE | FALSE | FALSE | FALSE | FALSE | FALSE | FALSE | FALSE
5753 | 22.811 | 5753 | HDH | FALSE | FALSE | FALSE | FALSE | FALSE | FALSE | FALSE | FALSE
5754 | 21.66 | 5754 | HDH | FALSE | FALSE | FALSE | FALSE | FALSE | FALSE | FALSE | FALSE
5755 | 20.997 | 5755 | HDH | 0.003 | FALSE | FALSE | FALSE | FALSE | FALSE | FALSE | FALSE
5756 | 20.365 | 5756 | HDH | 0.635 | 0.135 | FALSE | FALSE | FALSE | FALSE | FALSE | FALSE
5757 | 19.601 | 5757 | HDH | 1.399 | 0.899 | 0.399 | FALSE | FALSE | FALSE | FALSE | FALSE
5758 | 18.892 | 5758 | HDH | 2.108 | 1.608 | 1.108 | 0.608 | 0.108 | 0.108 | 0.108 | FALSE
5759 | 18.3 | 5759 | HDH | 2.7 | 2.2 | 1.7 | 1.2 | 0.7 | 0.7 | 0.7 | FALSE
5760 | 17.65 | 5760 | HDH | 3.35 | 2.85 | 2.35 | 1.85 | 1.35 | 1.35 | 1.35 | 0.35
5761 | 16.995 | 5761 | HDH | 4.005 | 3.505 | 3.005 | 2.505 | 2.005 | 2.005 | 2.005 | 1.005
5762 | 16.476 | 5762 | HDH | 4.524 | 4.024 | 3.524 | 3.024 | 2.524 | 2.524 | 2.524 | 1.524
5763 | 16.195 | 5763 | HDH | 4.805 | 4.305 | 3.805 | 3.305 | 2.805 | 2.805 | 2.805 | 1.805
5764 | 15.94 | 5764 | HDH | 5.06 | 4.56 | 4.06 | 3.56 | 3.06 | 3.06 | 3.06 | 2.06
5765 | 16.157 | 5765 | HDH | 4.843 | 4.343 | 3.843 | 3.343 | 2.843 | 2.843 | 2.843 | 1.843
5766 | 17.028 | 5766 | HDH | 3.972 | 3.472 | 2.972 | 2.472 | 1.972 | 1.972 | 1.972 | 0.972
5767 | 18.496 | 5767 | HDH | 2.504 | 2.004 | 1.504 | 1.004 | 0.504 | 0.504 | 0.504 | FALSE
5768 | 20.03 | 5768 | HDH | 0.97 | 0.47 | FALSE | FALSE | FALSE | FALSE | FALSE | FALSE
5769 | 21.436 | 5769 | HDH | FALSE | FALSE | FALSE | FALSE | FALSE | FALSE | FALSE | FALSE
5770 | 22.595 | 5770 | HDH | FALSE | FALSE | FALSE | FALSE | FALSE | FALSE | FALSE | FALSE
5771 | 23.445 | 5771 | HDH | FALSE | FALSE | FALSE | FALSE | FALSE | FALSE | FALSE | FALSE
5772 | 23.825 | 5772 | HDH | FALSE | FALSE | FALSE | FALSE | FALSE | FALSE | FALSE | FALSE
5773 | 23.975 | 5773 | HDH | FALSE | FALSE | FALSE | FALSE | FALSE | FALSE | FALSE | FALSE
5774 | 23.778 | 5774 | HDH | FALSE | FALSE | FALSE | FALSE | FALSE | FALSE | FALSE | FALSE
5775 | 23.357 | 5775 | HDH | FALSE | FALSE | FALSE | FALSE | FALSE | FALSE | FALSE | FALSE
5776 | 22.613 | 5776 | HDH | FALSE | FALSE | FALSE | FALSE | FALSE | FALSE | FALSE | FALSE
5777 | 21.31 | 5777 | HDH | FALSE | FALSE | FALSE | FALSE | FALSE | FALSE | FALSE | FALSE
5778 | 18.378 | 5778 | HDH | 2.622 | 2.122 | 1.622 | 1.122 | 0.622 | 0.622 | 0.622 | FALSE
5779 | 16.835 | 5779 | HDH | 4.165 | 3.665 | 3.165 | 2.665 | 2.165 | 2.165 | 2.165 | 1.165
5780 | 15.813 | 5780 | HDH | 5.187 | 4.687 | 4.187 | 3.687 | 3.187 | 3.187 | 3.187 | 2.187
5781 | 14.889 | 5781 | HDH | 6.111 | 5.611 | 5.111 | 4.611 | 4.111 | 4.111 | 4.111 | 3.111
5782 | 14.078 | 5782 | HDH | 6.922 | 6.422 | 5.922 | 5.422 | 4.922 | 4.922 | 4.922 | 3.922
5783 | 13.401 | 5783 | HDH | 7.599 | 7.099 | 6.599 | 6.099 | 5.599 | 5.599 | 5.599 | 4.599
5784 | 12.896 | 5784 | HDH | 8.104 | 7.604 | 7.104 | 6.604 | 6.104 | 6.104 | 6.104 | 5.104
5785 | 12.516 | 5785 | HDH | 8.484 | 7.984 | 7.484 | 6.984 | 6.484 | 6.484 | 6.484 | 5.484
5786 | 12.092 | 5786 | HDH | 8.908 | 8.408 | 7.908 | 7.408 | 6.908 | 6.908 | 6.908 | 5.908
5787 | 11.592 | 5787 | HDH | 9.408 | 8.908 | 8.408 | 7.908 | 7.408 | 7.408 | 7.408 | 6.408
5788 | 11.046 | 5788 | HDH | 9.954 | 9.454 | 8.954 | 8.454 | 7.954 | 7.954 | 7.954 | 6.954
5789 | 11.729 | 5789 | HDH | 9.271 | 8.771 | 8.271 | 7.771 | 7.271 | 7.271 | 7.271 | 6.271
5790 | 13.974 | 5790 | HDH | 7.026 | 6.526 | 6.026 | 5.526 | 5.026 | 5.026 | 5.026 | 4.026
5791 | 16.981 | 5791 | HDH | 4.019 | 3.519 | 3.019 | 2.519 | 2.019 | 2.019 | 2.019 | 1.019
5792 | 19.203 | 5792 | HDH | 1.797 | 1.297 | 0.797 | 0.297 | FALSE | FALSE | FALSE | FALSE
5793 | 20.85 | 5793 | HDH | 0.15 | FALSE | FALSE | FALSE | FALSE | FALSE | FALSE | FALSE
5794 | 22.26 | 5794 | HDH | FALSE | FALSE | FALSE | FALSE | FALSE | FALSE | FALSE | FALSE
5795 | 23.423 | 5795 | HDH | FALSE | FALSE | FALSE | FALSE | FALSE | FALSE | FALSE | FALSE
5796 | 24.221 | 5796 | HDH | FALSE | FALSE | FALSE | FALSE | FALSE | FALSE | FALSE | FALSE
5797 | 24.582 | 5797 | HDH | FALSE | FALSE | FALSE | FALSE | FALSE | FALSE | FALSE | FALSE
5798 | 24.533 | 5798 | HDH | FALSE | FALSE | FALSE | FALSE | FALSE | FALSE | FALSE | FALSE
5799 | 24.185 | 5799 | HDH | FALSE | FALSE | FALSE | FALSE | FALSE | FALSE | FALSE | FALSE
5800 | 23.46 | 5800 | HDH | FALSE | FALSE | FALSE | FALSE | FALSE | FALSE | FALSE | FALSE
5801 | 21.693 | 5801 | HDH | FALSE | FALSE | FALSE | FALSE | FALSE | FALSE | FALSE | FALSE
5802 | 19.967 | 5802 | HDH | 1.033 | 0.533 | 0.033 | FALSE | FALSE | FALSE | FALSE | FALSE
5803 | 19.598 | 5803 | HDH | 1.402 | 0.902 | 0.402 | FALSE | FALSE | FALSE | FALSE | FALSE
5804 | 18.956 | 5804 | HDH | 2.044 | 1.544 | 1.044 | 0.544 | 0.044 | 0.044 | 0.044 | FALSE
5805 | 17.588 | 5805 | HDH | 3.412 | 2.912 | 2.412 | 1.912 | 1.412 | 1.412 | 1.412 | 0.412
5806 | 16.265 | 5806 | HDH | 4.735 | 4.235 | 3.735 | 3.235 | 2.735 | 2.735 | 2.735 | 1.735
5807 | 15.058 | 5807 | HDH | 5.942 | 5.442 | 4.942 | 4.442 | 3.942 | 3.942 | 3.942 | 2.942
5808 | 14.177 | 5808 | HDH | 6.823 | 6.323 | 5.823 | 5.323 | 4.823 | 4.823 | 4.823 | 3.823
5809 | 13.588 | 5809 | HDH | 7.412 | 6.912 | 6.412 | 5.912 | 5.412 | 5.412 | 5.412 | 4.412
5810 | 13.159 | 5810 | HDH | 7.841 | 7.341 | 6.841 | 6.341 | 5.841 | 5.841 | 5.841 | 4.841
5811 | 12.77 | 5811 | HDH | 8.23 | 7.73 | 7.23 | 6.73 | 6.23 | 6.23 | 6.23 | 5.23
5812 | 12.393 | 5812 | HDH | 8.607 | 8.107 | 7.607 | 7.107 | 6.607 | 6.607 | 6.607 | 5.607
5813 | 13.37 | 5813 | HDH | 7.63 | 7.13 | 6.63 | 6.13 | 5.63 | 5.63 | 5.63 | 4.63
5814 | 16.789 | 5814 | HDH | 4.211 | 3.711 | 3.211 | 2.711 | 2.211 | 2.211 | 2.211 | 1.211
5815 | 19.24 | 5815 | HDH | 1.76 | 1.26 | 0.76 | 0.26 | FALSE | FALSE | FALSE | FALSE
5816 | 22.607 | 5816 | HDH | FALSE | FALSE | FALSE | FALSE | FALSE | FALSE | FALSE | FALSE
5817 | 25.942 | 5817 | HDH | FALSE | FALSE | FALSE | FALSE | FALSE | FALSE | FALSE | FALSE
5818 | 27.947 | 5818 | HDH | FALSE | FALSE | FALSE | FALSE | FALSE | FALSE | FALSE | FALSE
5819 | 29.169 | 5819 | HDH | FALSE | FALSE | FALSE | FALSE | FALSE | FALSE | FALSE | FALSE
5820 | 29.79 | 5820 | HDH | FALSE | FALSE | FALSE | FALSE | FALSE | FALSE | FALSE | FALSE
5821 | 29.91 | 5821 | HDH | FALSE | FALSE | FALSE | FALSE | FALSE | FALSE | FALSE | FALSE
5822 | 29.446 | 5822 | HDH | FALSE | FALSE | FALSE | FALSE | FALSE | FALSE | FALSE | FALSE
5823 | 28.44 | 5823 | HDH | FALSE | FALSE | FALSE | FALSE | FALSE | FALSE | FALSE | FALSE
5824 | 26.601 | 5824 | HDH | FALSE | FALSE | FALSE | FALSE | FALSE | FALSE | FALSE | FALSE
5825 | 24.067 | 5825 | HDH | FALSE | FALSE | FALSE | FALSE | FALSE | FALSE | FALSE | FALSE
5826 | 21.575 | 5826 | HDH | FALSE | FALSE | FALSE | FALSE | FALSE | FALSE | FALSE | FALSE
5827 | 19.706 | 5827 | HDH | 1.294 | 0.794 | 0.294 | FALSE | FALSE | FALSE | FALSE | FALSE
5828 | 18.361 | 5828 | HDH | 2.639 | 2.139 | 1.639 | 1.139 | 0.639 | 0.639 | 0.639 | FALSE
5829 | 17.371 | 5829 | HDH | 3.629 | 3.129 | 2.629 | 2.129 | 1.629 | 1.629 | 1.629 | 0.629
5830 | 16.493 | 5830 | HDH | 4.507 | 4.007 | 3.507 | 3.007 | 2.507 | 2.507 | 2.507 | 1.507
5831 | 15.786 | 5831 | HDH | 5.214 | 4.714 | 4.214 | 3.714 | 3.214 | 3.214 | 3.214 | 2.214
5832 | 15.299 | 5832 | HDH | 5.701 | 5.201 | 4.701 | 4.201 | 3.701 | 3.701 | 3.701 | 2.701
5833 | 15.118 | 5833 | HDH | 5.882 | 5.382 | 4.882 | 4.382 | 3.882 | 3.882 | 3.882 | 2.882
5834 | 15.123 | 5834 | HDH | 5.877 | 5.377 | 4.877 | 4.377 | 3.877 | 3.877 | 3.877 | 2.877
5835 | 15.203 | 5835 | HDH | 5.797 | 5.297 | 4.797 | 4.297 | 3.797 | 3.797 | 3.797 | 2.797
5836 | 15.063 | 5836 | HDH | 5.937 | 5.437 | 4.937 | 4.437 | 3.937 | 3.937 | 3.937 | 2.937
5837 | 14.999 | 5837 | HDH | 6.001 | 5.501 | 5.001 | 4.501 | 4.001 | 4.001 | 4.001 | 3.001
5838 | 15.886 | 5838 | HDH | 5.114 | 4.614 | 4.114 | 3.614 | 3.114 | 3.114 | 3.114 | 2.114
5839 | 17.276 | 5839 | HDH | 3.724 | 3.224 | 2.724 | 2.224 | 1.724 | 1.724 | 1.724 | 0.724
5840 | 18.397 | 5840 | HDH | 2.603 | 2.103 | 1.603 | 1.103 | 0.603 | 0.603 | 0.603 | FALSE
5841 | 18.868 | 5841 | HDH | 2.132 | 1.632 | 1.132 | 0.632 | 0.132 | 0.132 | 0.132 | FALSE
5842 | 19.427 | 5842 | HDH | 1.573 | 1.073 | 0.573 | 0.073 | FALSE | FALSE | FALSE | FALSE
5843 | 20.217 | 5843 | HDH | 0.783 | 0.283 | FALSE | FALSE | FALSE | FALSE | FALSE | FALSE
5844 | 20.893 | 5844 | HDH | 0.107 | FALSE | FALSE | FALSE | FALSE | FALSE | FALSE | FALSE
5845 | 21.144 | 5845 | HDH | FALSE | FALSE | FALSE | FALSE | FALSE | FALSE | FALSE | FALSE
5846 | 20.998 | 5846 | HDH | 0.002 | FALSE | FALSE | FALSE | FALSE | FALSE | FALSE | FALSE
5847 | 20.45 | 5847 | HDH | 0.55 | 0.05 | FALSE | FALSE | FALSE | FALSE | FALSE | FALSE
5848 | 19.552 | 5848 | HDH | 1.448 | 0.948 | 0.448 | FALSE | FALSE | FALSE | FALSE | FALSE
5849 | 18.185 | 5849 | HDH | 2.815 | 2.315 | 1.815 | 1.315 | 0.815 | 0.815 | 0.815 | FALSE
5850 | 15.616 | 5850 | HDH | 5.384 | 4.884 | 4.384 | 3.884 | 3.384 | 3.384 | 3.384 | 2.384
5851 | 14.31 | 5851 | HDH | 6.69 | 6.19 | 5.69 | 5.19 | 4.69 | 4.69 | 4.69 | 3.69
5852 | 13.45 | 5852 | HDH | 7.55 | 7.05 | 6.55 | 6.05 | 5.55 | 5.55 | 5.55 | 4.55
5853 | 12.741 | 5853 | HDH | 8.259 | 7.759 | 7.259 | 6.759 | 6.259 | 6.259 | 6.259 | 5.259
5854 | 12.187 | 5854 | HDH | 8.813 | 8.313 | 7.813 | 7.313 | 6.813 | 6.813 | 6.813 | 5.813
5855 | 11.69 | 5855 | HDH | 9.31 | 8.81 | 8.31 | 7.81 | 7.31 | 7.31 | 7.31 | 6.31
5856 | 11.269 | 5856 | HDH | 9.731 | 9.231 | 8.731 | 8.231 | 7.731 | 7.731 | 7.731 | 6.731
5857 | 10.899 | 5857 | HDH | 10.101 | 9.601 | 9.101 | 8.601 | 8.101 | 8.101 | 8.101 | 7.101
5858 | 10.55 | 5858 | HDH | 10.45 | 9.95 | 9.45 | 8.95 | 8.45 | 8.45 | 8.45 | 7.45
5859 | 10.182 | 5859 | HDH | 10.818 | 10.318 | 9.818 | 9.318 | 8.818 | 8.818 | 8.818 | 7.818
5860 | 9.939 | 5860 | HDH | 11.061 | 10.561 | 10.061 | 9.561 | 9.061 | 9.061 | 9.061 | 8.061
5861 | 10.602 | 5861 | HDH | 10.398 | 9.898 | 9.398 | 8.898 | 8.398 | 8.398 | 8.398 | 7.398
5862 | 13.466 | 5862 | HDH | 7.534 | 7.034 | 6.534 | 6.034 | 5.534 | 5.534 | 5.534 | 4.534
5863 | 16.047 | 5863 | HDH | 4.953 | 4.453 | 3.953 | 3.453 | 2.953 | 2.953 | 2.953 | 1.953
5864 | 17.732 | 5864 | HDH | 3.268 | 2.768 | 2.268 | 1.768 | 1.268 | 1.268 | 1.268 | 0.268
5865 | 18.963 | 5865 | HDH | 2.037 | 1.537 | 1.037 | 0.537 | 0.037 | 0.037 | 0.037 | FALSE
5866 | 19.972 | 5866 | HDH | 1.028 | 0.528 | 0.028 | FALSE | FALSE | FALSE | FALSE | FALSE
5867 | 20.796 | 5867 | HDH | 0.204 | FALSE | FALSE | FALSE | FALSE | FALSE | FALSE | FALSE
5868 | 21.368 | 5868 | HDH | FALSE | FALSE | FALSE | FALSE | FALSE | FALSE | FALSE | FALSE
5869 | 21.608 | 5869 | HDH | FALSE | FALSE | FALSE | FALSE | FALSE | FALSE | FALSE | FALSE
5870 | 21.51 | 5870 | HDH | FALSE | FALSE | FALSE | FALSE | FALSE | FALSE | FALSE | FALSE
5871 | 21.11 | 5871 | HDH | FALSE | FALSE | FALSE | FALSE | FALSE | FALSE | FALSE | FALSE
5872 | 20.27 | 5872 | HDH | 0.73 | 0.23 | FALSE | FALSE | FALSE | FALSE | FALSE | FALSE
5873 | 18.531 | 5873 | HDH | 2.469 | 1.969 | 1.469 | 0.969 | 0.469 | 0.469 | 0.469 | FALSE
5874 | 15.951 | 5874 | HDH | 5.049 | 4.549 | 4.049 | 3.549 | 3.049 | 3.049 | 3.049 | 2.049
5875 | 14.74 | 5875 | HDH | 6.26 | 5.76 | 5.26 | 4.76 | 4.26 | 4.26 | 4.26 | 3.26
5876 | 13.972 | 5876 | HDH | 7.028 | 6.528 | 6.028 | 5.528 | 5.028 | 5.028 | 5.028 | 4.028
5877 | 13.297 | 5877 | HDH | 7.703 | 7.203 | 6.703 | 6.203 | 5.703 | 5.703 | 5.703 | 4.703
5878 | 12.843 | 5878 | HDH | 8.157 | 7.657 | 7.157 | 6.657 | 6.157 | 6.157 | 6.157 | 5.157
5879 | 12.505 | 5879 | HDH | 8.495 | 7.995 | 7.495 | 6.995 | 6.495 | 6.495 | 6.495 | 5.495
5880 | 12.124 | 5880 | HDH | 8.876 | 8.376 | 7.876 | 7.376 | 6.876 | 6.876 | 6.876 | 5.876
5881 | 11.848 | 5881 | HDH | 9.152 | 8.652 | 8.152 | 7.652 | 7.152 | 7.152 | 7.152 | 6.152
5882 | 11.738 | 5882 | HDH | 9.262 | 8.762 | 8.262 | 7.762 | 7.262 | 7.262 | 7.262 | 6.262
5883 | 11.651 | 5883 | HDH | 9.349 | 8.849 | 8.349 | 7.849 | 7.349 | 7.349 | 7.349 | 6.349
5884 | 11.593 | 5884 | HDH | 9.407 | 8.907 | 8.407 | 7.907 | 7.407 | 7.407 | 7.407 | 6.407
5885 | 12.174 | 5885 | HDH | 8.826 | 8.326 | 7.826 | 7.326 | 6.826 | 6.826 | 6.826 | 5.826
5886 | 14.077 | 5886 | HDH | 6.923 | 6.423 | 5.923 | 5.423 | 4.923 | 4.923 | 4.923 | 3.923
5887 | 16.849 | 5887 | HDH | 4.151 | 3.651 | 3.151 | 2.651 | 2.151 | 2.151 | 2.151 | 1.151
5888 | 18.778 | 5888 | HDH | 2.222 | 1.722 | 1.222 | 0.722 | 0.222 | 0.222 | 0.222 | FALSE
5889 | 19.943 | 5889 | HDH | 1.057 | 0.557 | 0.057 | FALSE | FALSE | FALSE | FALSE | FALSE
5890 | 20.794 | 5890 | HDH | 0.206 | FALSE | FALSE | FALSE | FALSE | FALSE | FALSE | FALSE
5891 | 21.483 | 5891 | HDH | FALSE | FALSE | FALSE | FALSE | FALSE | FALSE | FALSE | FALSE
5892 | 21.9 | 5892 | HDH | FALSE | FALSE | FALSE | FALSE | FALSE | FALSE | FALSE | FALSE
5893 | 22.044 | 5893 | HDH | FALSE | FALSE | FALSE | FALSE | FALSE | FALSE | FALSE | FALSE
5894 | 21.94 | 5894 | HDH | FALSE | FALSE | FALSE | FALSE | FALSE | FALSE | FALSE | FALSE
5895 | 21.386 | 5895 | HDH | FALSE | FALSE | FALSE | FALSE | FALSE | FALSE | FALSE | FALSE
5896 | 20.357 | 5896 | HDH | 0.643 | 0.143 | FALSE | FALSE | FALSE | FALSE | FALSE | FALSE
5897 | 19.039 | 5897 | HDH | 1.961 | 1.461 | 0.961 | 0.461 | FALSE | FALSE | FALSE | FALSE
5898 | 17.084 | 5898 | HDH | 3.916 | 3.416 | 2.916 | 2.416 | 1.916 | 1.916 | 1.916 | 0.916
5899 | 15.859 | 5899 | HDH | 5.141 | 4.641 | 4.141 | 3.641 | 3.141 | 3.141 | 3.141 | 2.141
5900 | 15.052 | 5900 | HDH | 5.948 | 5.448 | 4.948 | 4.448 | 3.948 | 3.948 | 3.948 | 2.948
5901 | 14.401 | 5901 | HDH | 6.599 | 6.099 | 5.599 | 5.099 | 4.599 | 4.599 | 4.599 | 3.599
5902 | 13.808 | 5902 | HDH | 7.192 | 6.692 | 6.192 | 5.692 | 5.192 | 5.192 | 5.192 | 4.192
5903 | 13.236 | 5903 | HDH | 7.764 | 7.264 | 6.764 | 6.264 | 5.764 | 5.764 | 5.764 | 4.764
5904 | 12.814 | 5904 | HDH | 8.186 | 7.686 | 7.186 | 6.686 | 6.186 | 6.186 | 6.186 | 5.186
5905 | 12.637 | 5905 | HDH | 8.363 | 7.863 | 7.363 | 6.863 | 6.363 | 6.363 | 6.363 | 5.363
5906 | 12.608 | 5906 | HDH | 8.392 | 7.892 | 7.392 | 6.892 | 6.392 | 6.392 | 6.392 | 5.392
5907 | 12.429 | 5907 | HDH | 8.571 | 8.071 | 7.571 | 7.071 | 6.571 | 6.571 | 6.571 | 5.571
5908 | 12.162 | 5908 | HDH | 8.838 | 8.338 | 7.838 | 7.338 | 6.838 | 6.838 | 6.838 | 5.838
5909 | 12.273 | 5909 | HDH | 8.727 | 8.227 | 7.727 | 7.227 | 6.727 | 6.727 | 6.727 | 5.727
5910 | 13.899 | 5910 | HDH | 7.101 | 6.601 | 6.101 | 5.601 | 5.101 | 5.101 | 5.101 | 4.101
5911 | 16.467 | 5911 | HDH | 4.533 | 4.033 | 3.533 | 3.033 | 2.533 | 2.533 | 2.533 | 1.533
5912 | 18.482 | 5912 | HDH | 2.518 | 2.018 | 1.518 | 1.018 | 0.518 | 0.518 | 0.518 | FALSE
5913 | 20.021 | 5913 | HDH | 0.979 | 0.479 | FALSE | FALSE | FALSE | FALSE | FALSE | FALSE
5914 | 21.117 | 5914 | HDH | FALSE | FALSE | FALSE | FALSE | FALSE | FALSE | FALSE | FALSE
5915 | 21.58 | 5915 | HDH | FALSE | FALSE | FALSE | FALSE | FALSE | FALSE | FALSE | FALSE
5916 | 21.431 | 5916 | HDH | FALSE | FALSE | FALSE | FALSE | FALSE | FALSE | FALSE | FALSE
5917 | 21.011 | 5917 | HDH | FALSE | FALSE | FALSE | FALSE | FALSE | FALSE | FALSE | FALSE
5918 | 20.615 | 5918 | HDH | 0.385 | FALSE | FALSE | FALSE | FALSE | FALSE | FALSE | FALSE
5919 | 20.16 | 5919 | HDH | 0.84 | 0.34 | FALSE | FALSE | FALSE | FALSE | FALSE | FALSE
5920 | 19.521 | 5920 | HDH | 1.479 | 0.979 | 0.479 | FALSE | FALSE | FALSE | FALSE | FALSE
5921 | 18.2 | 5921 | HDH | 2.8 | 2.3 | 1.8 | 1.3 | 0.8 | 0.8 | 0.8 | FALSE
5922 | 15.865 | 5922 | HDH | 5.135 | 4.635 | 4.135 | 3.635 | 3.135 | 3.135 | 3.135 | 2.135
5923 | 14.724 | 5923 | HDH | 6.276 | 5.776 | 5.276 | 4.776 | 4.276 | 4.276 | 4.276 | 3.276
5924 | 13.944 | 5924 | HDH | 7.056 | 6.556 | 6.056 | 5.556 | 5.056 | 5.056 | 5.056 | 4.056
5925 | 13.404 | 5925 | HDH | 7.596 | 7.096 | 6.596 | 6.096 | 5.596 | 5.596 | 5.596 | 4.596
5926 | 13.038 | 5926 | HDH | 7.962 | 7.462 | 6.962 | 6.462 | 5.962 | 5.962 | 5.962 | 4.962
5927 | 12.759 | 5927 | HDH | 8.241 | 7.741 | 7.241 | 6.741 | 6.241 | 6.241 | 6.241 | 5.241
5928 | 12.601 | 5928 | HDH | 8.399 | 7.899 | 7.399 | 6.899 | 6.399 | 6.399 | 6.399 | 5.399
5929 | 12.437 | 5929 | HDH | 8.563 | 8.063 | 7.563 | 7.063 | 6.563 | 6.563 | 6.563 | 5.563
5930 | 12.107 | 5930 | HDH | 8.893 | 8.393 | 7.893 | 7.393 | 6.893 | 6.893 | 6.893 | 5.893
5931 | 11.685 | 5931 | HDH | 9.315 | 8.815 | 8.315 | 7.815 | 7.315 | 7.315 | 7.315 | 6.315
5932 | 11.354 | 5932 | HDH | 9.646 | 9.146 | 8.646 | 8.146 | 7.646 | 7.646 | 7.646 | 6.646
5933 | 11.688 | 5933 | HDH | 9.312 | 8.812 | 8.312 | 7.812 | 7.312 | 7.312 | 7.312 | 6.312
5934 | 13.408 | 5934 | HDH | 7.592 | 7.092 | 6.592 | 6.092 | 5.592 | 5.592 | 5.592 | 4.592
5935 | 15.081 | 5935 | HDH | 5.919 | 5.419 | 4.919 | 4.419 | 3.919 | 3.919 | 3.919 | 2.919
5936 | 16.153 | 5936 | HDH | 4.847 | 4.347 | 3.847 | 3.347 | 2.847 | 2.847 | 2.847 | 1.847
5937 | 16.96 | 5937 | HDH | 4.04 | 3.54 | 3.04 | 2.54 | 2.04 | 2.04 | 2.04 | 1.04
5938 | 17.61 | 5938 | HDH | 3.39 | 2.89 | 2.39 | 1.89 | 1.39 | 1.39 | 1.39 | 0.39
5939 | 17.687 | 5939 | HDH | 3.313 | 2.813 | 2.313 | 1.813 | 1.313 | 1.313 | 1.313 | 0.313
5940 | 17.617 | 5940 | HDH | 3.383 | 2.883 | 2.383 | 1.883 | 1.383 | 1.383 | 1.383 | 0.383
5941 | 17.441 | 5941 | HDH | 3.559 | 3.059 | 2.559 | 2.059 | 1.559 | 1.559 | 1.559 | 0.559
5942 | 17.325 | 5942 | HDH | 3.675 | 3.175 | 2.675 | 2.175 | 1.675 | 1.675 | 1.675 | 0.675
5943 | 16.743 | 5943 | HDH | 4.257 | 3.757 | 3.257 | 2.757 | 2.257 | 2.257 | 2.257 | 1.257
5944 | 15.896 | 5944 | HDH | 5.104 | 4.604 | 4.104 | 3.604 | 3.104 | 3.104 | 3.104 | 2.104
5945 | 14.875 | 5945 | HDH | 6.125 | 5.625 | 5.125 | 4.625 | 4.125 | 4.125 | 4.125 | 3.125
5946 | 13.13 | 5946 | HDH | 7.87 | 7.37 | 6.87 | 6.37 | 5.87 | 5.87 | 5.87 | 4.87
5947 | 11.949 | 5947 | HDH | 9.051 | 8.551 | 8.051 | 7.551 | 7.051 | 7.051 | 7.051 | 6.051
5948 | 10.855 | 5948 | HDH | 10.145 | 9.645 | 9.145 | 8.645 | 8.145 | 8.145 | 8.145 | 7.145
5949 | 10.163 | 5949 | HDH | 10.837 | 10.337 | 9.837 | 9.337 | 8.837 | 8.837 | 8.837 | 7.837
5950 | 9.762 | 5950 | HDH | 11.238 | 10.738 | 10.238 | 9.738 | 9.238 | 9.238 | 9.238 | 8.238
5951 | 9.226 | 5951 | HDH | 11.774 | 11.274 | 10.774 | 10.274 | 9.774 | 9.774 | 9.774 | 8.774
5952 | 8.672 | 5952 | HDH | 12.328 | 11.828 | 11.328 | 10.828 | 10.328 | 10.328 | 10.328 | 9.328
5953 | 8.27 | 5953 | HDH | 12.73 | 12.23 | 11.73 | 11.23 | 10.73 | 10.73 | 10.73 | 9.73
5954 | 7.933 | 5954 | HDH | 13.067 | 12.567 | 12.067 | 11.567 | 11.067 | 11.067 | 11.067 | 10.067
5955 | 7.62 | 5955 | HDH | 13.38 | 12.88 | 12.38 | 11.88 | 11.38 | 11.38 | 11.38 | 10.38
5956 | 7.338 | 5956 | HDH | 13.662 | 13.162 | 12.662 | 12.162 | 11.662 | 11.662 | 11.662 | 10.662
5957 | 7.721 | 5957 | HDH | 13.279 | 12.779 | 12.279 | 11.779 | 11.279 | 11.279 | 11.279 | 10.279
5958 | 9.888 | 5958 | HDH | 11.112 | 10.612 | 10.112 | 9.612 | 9.112 | 9.112 | 9.112 | 8.112
5959 | 12.414 | 5959 | HDH | 8.586 | 8.086 | 7.586 | 7.086 | 6.586 | 6.586 | 6.586 | 5.586
5960 | 14.709 | 5960 | HDH | 6.291 | 5.791 | 5.291 | 4.791 | 4.291 | 4.291 | 4.291 | 3.291
5961 | 16.292 | 5961 | HDH | 4.708 | 4.208 | 3.708 | 3.208 | 2.708 | 2.708 | 2.708 | 1.708
5962 | 17.725 | 5962 | HDH | 3.275 | 2.775 | 2.275 | 1.775 | 1.275 | 1.275 | 1.275 | 0.275
5963 | 18.985 | 5963 | HDH | 2.015 | 1.515 | 1.015 | 0.515 | 0.015 | 0.015 | 0.015 | FALSE
5964 | 19.588 | 5964 | HDH | 1.412 | 0.912 | 0.412 | FALSE | FALSE | FALSE | FALSE | FALSE
5965 | 19.642 | 5965 | HDH | 1.358 | 0.858 | 0.358 | FALSE | FALSE | FALSE | FALSE | FALSE
5966 | 19.291 | 5966 | HDH | 1.709 | 1.209 | 0.709 | 0.209 | FALSE | FALSE | FALSE | FALSE
5967 | 18.549 | 5967 | HDH | 2.451 | 1.951 | 1.451 | 0.951 | 0.451 | 0.451 | 0.451 | FALSE
5968 | 17.564 | 5968 | HDH | 3.436 | 2.936 | 2.436 | 1.936 | 1.436 | 1.436 | 1.436 | 0.436
5969 | 16.355 | 5969 | HDH | 4.645 | 4.145 | 3.645 | 3.145 | 2.645 | 2.645 | 2.645 | 1.645
5970 | 15.152 | 5970 | HDH | 5.848 | 5.348 | 4.848 | 4.348 | 3.848 | 3.848 | 3.848 | 2.848
5971 | 14.417 | 5971 | HDH | 6.583 | 6.083 | 5.583 | 5.083 | 4.583 | 4.583 | 4.583 | 3.583
5972 | 13.889 | 5972 | HDH | 7.111 | 6.611 | 6.111 | 5.611 | 5.111 | 5.111 | 5.111 | 4.111
5973 | 13.478 | 5973 | HDH | 7.522 | 7.022 | 6.522 | 6.022 | 5.522 | 5.522 | 5.522 | 4.522
5974 | 13.116 | 5974 | HDH | 7.884 | 7.384 | 6.884 | 6.384 | 5.884 | 5.884 | 5.884 | 4.884
5975 | 12.803 | 5975 | HDH | 8.197 | 7.697 | 7.197 | 6.697 | 6.197 | 6.197 | 6.197 | 5.197
5976 | 12.512 | 5976 | HDH | 8.488 | 7.988 | 7.488 | 6.988 | 6.488 | 6.488 | 6.488 | 5.488
5977 | 12.223 | 5977 | HDH | 8.777 | 8.277 | 7.777 | 7.277 | 6.777 | 6.777 | 6.777 | 5.777
5978 | 11.782 | 5978 | HDH | 9.218 | 8.718 | 8.218 | 7.718 | 7.218 | 7.218 | 7.218 | 6.218
5979 | 11.284 | 5979 | HDH | 9.716 | 9.216 | 8.716 | 8.216 | 7.716 | 7.716 | 7.716 | 6.716
5980 | 10.774 | 5980 | HDH | 10.226 | 9.726 | 9.226 | 8.726 | 8.226 | 8.226 | 8.226 | 7.226
5981 | 10.811 | 5981 | HDH | 10.189 | 9.689 | 9.189 | 8.689 | 8.189 | 8.189 | 8.189 | 7.189
5982 | 13.015 | 5982 | HDH | 7.985 | 7.485 | 6.985 | 6.485 | 5.985 | 5.985 | 5.985 | 4.985
5983 | 14.772 | 5983 | HDH | 6.228 | 5.728 | 5.228 | 4.728 | 4.228 | 4.228 | 4.228 | 3.228
5984 | 16.263 | 5984 | HDH | 4.737 | 4.237 | 3.737 | 3.237 | 2.737 | 2.737 | 2.737 | 1.737
5985 | 17.382 | 5985 | HDH | 3.618 | 3.118 | 2.618 | 2.118 | 1.618 | 1.618 | 1.618 | 0.618
5986 | 18.118 | 5986 | HDH | 2.882 | 2.382 | 1.882 | 1.382 | 0.882 | 0.882 | 0.882 | FALSE
5987 | 18.39 | 5987 | HDH | 2.61 | 2.11 | 1.61 | 1.11 | 0.61 | 0.61 | 0.61 | FALSE
5988 | 18.187 | 5988 | HDH | 2.813 | 2.313 | 1.813 | 1.313 | 0.813 | 0.813 | 0.813 | FALSE
5989 | 17.908 | 5989 | HDH | 3.092 | 2.592 | 2.092 | 1.592 | 1.092 | 1.092 | 1.092 | 0.092
5990 | 17.558 | 5990 | HDH | 3.442 | 2.942 | 2.442 | 1.942 | 1.442 | 1.442 | 1.442 | 0.442
5991 | 16.935 | 5991 | HDH | 4.065 | 3.565 | 3.065 | 2.565 | 2.065 | 2.065 | 2.065 | 1.065
5992 | 16.025 | 5992 | HDH | 4.975 | 4.475 | 3.975 | 3.475 | 2.975 | 2.975 | 2.975 | 1.975
5993 | 14.968 | 5993 | HDH | 6.032 | 5.532 | 5.032 | 4.532 | 4.032 | 4.032 | 4.032 | 3.032
5994 | 13.803 | 5994 | HDH | 7.197 | 6.697 | 6.197 | 5.697 | 5.197 | 5.197 | 5.197 | 4.197
5995 | 13.039 | 5995 | HDH | 7.961 | 7.461 | 6.961 | 6.461 | 5.961 | 5.961 | 5.961 | 4.961
5996 | 12.451 | 5996 | HDH | 8.549 | 8.049 | 7.549 | 7.049 | 6.549 | 6.549 | 6.549 | 5.549
5997 | 11.966 | 5997 | HDH | 9.034 | 8.534 | 8.034 | 7.534 | 7.034 | 7.034 | 7.034 | 6.034
5998 | 11.629 | 5998 | HDH | 9.371 | 8.871 | 8.371 | 7.871 | 7.371 | 7.371 | 7.371 | 6.371
5999 | 11.421 | 5999 | HDH | 9.579 | 9.079 | 8.579 | 8.079 | 7.579 | 7.579 | 7.579 | 6.579
6000 | 11.304 | 6000 | HDH | 9.696 | 9.196 | 8.696 | 8.196 | 7.696 | 7.696 | 7.696 | 6.696
6001 | 11.163 | 6001 | HDH | 9.837 | 9.337 | 8.837 | 8.337 | 7.837 | 7.837 | 7.837 | 6.837
6002 | 10.918 | 6002 | HDH | 10.082 | 9.582 | 9.082 | 8.582 | 8.082 | 8.082 | 8.082 | 7.082
6003 | 10.592 | 6003 | HDH | 10.408 | 9.908 | 9.408 | 8.908 | 8.408 | 8.408 | 8.408 | 7.408
6004 | 10.216 | 6004 | HDH | 10.784 | 10.284 | 9.784 | 9.284 | 8.784 | 8.784 | 8.784 | 7.784
6005 | 10.301 | 6005 | HDH | 10.699 | 10.199 | 9.699 | 9.199 | 8.699 | 8.699 | 8.699 | 7.699
6006 | 11.692 | 6006 | HDH | 9.308 | 8.808 | 8.308 | 7.808 | 7.308 | 7.308 | 7.308 | 6.308
6007 | 13.168 | 6007 | HDH | 7.832 | 7.332 | 6.832 | 6.332 | 5.832 | 5.832 | 5.832 | 4.832
6008 | 14.718 | 6008 | HDH | 6.282 | 5.782 | 5.282 | 4.782 | 4.282 | 4.282 | 4.282 | 3.282
6009 | 15.933 | 6009 | HDH | 5.067 | 4.567 | 4.067 | 3.567 | 3.067 | 3.067 | 3.067 | 2.067
6010 | 16.753 | 6010 | HDH | 4.247 | 3.747 | 3.247 | 2.747 | 2.247 | 2.247 | 2.247 | 1.247
6011 | 17.369 | 6011 | HDH | 3.631 | 3.131 | 2.631 | 2.131 | 1.631 | 1.631 | 1.631 | 0.631
6012 | 17.673 | 6012 | HDH | 3.327 | 2.827 | 2.327 | 1.827 | 1.327 | 1.327 | 1.327 | 0.327
6013 | 17.677 | 6013 | HDH | 3.323 | 2.823 | 2.323 | 1.823 | 1.323 | 1.323 | 1.323 | 0.323
6014 | 17.48 | 6014 | HDH | 3.52 | 3.02 | 2.52 | 2.02 | 1.52 | 1.52 | 1.52 | 0.52
6015 | 17.097 | 6015 | HDH | 3.903 | 3.403 | 2.903 | 2.403 | 1.903 | 1.903 | 1.903 | 0.903
6016 | 16.44 | 6016 | HDH | 4.56 | 4.06 | 3.56 | 3.06 | 2.56 | 2.56 | 2.56 | 1.56
6017 | 15.047 | 6017 | HDH | 5.953 | 5.453 | 4.953 | 4.453 | 3.953 | 3.953 | 3.953 | 2.953
6018 | 12.786 | 6018 | HDH | 8.214 | 7.714 | 7.214 | 6.714 | 6.214 | 6.214 | 6.214 | 5.214
6019 | 11.849 | 6019 | HDH | 9.151 | 8.651 | 8.151 | 7.651 | 7.151 | 7.151 | 7.151 | 6.151
6020 | 11.082 | 6020 | HDH | 9.918 | 9.418 | 8.918 | 8.418 | 7.918 | 7.918 | 7.918 | 6.918
6021 | 10.45 | 6021 | HDH | 10.55 | 10.05 | 9.55 | 9.05 | 8.55 | 8.55 | 8.55 | 7.55
6022 | 9.976 | 6022 | HDH | 11.024 | 10.524 | 10.024 | 9.524 | 9.024 | 9.024 | 9.024 | 8.024
6023 | 9.464 | 6023 | HDH | 11.536 | 11.036 | 10.536 | 10.036 | 9.536 | 9.536 | 9.536 | 8.536
6024 | 8.802 | 6024 | HDH | 12.198 | 11.698 | 11.198 | 10.698 | 10.198 | 10.198 | 10.198 | 9.198
6025 | 8.135 | 6025 | HDH | 12.865 | 12.365 | 11.865 | 11.365 | 10.865 | 10.865 | 10.865 | 9.865
6026 | 7.624 | 6026 | HDH | 13.376 | 12.876 | 12.376 | 11.876 | 11.376 | 11.376 | 11.376 | 10.376
6027 | 7.223 | 6027 | HDH | 13.777 | 13.277 | 12.777 | 12.277 | 11.777 | 11.777 | 11.777 | 10.777
6028 | 6.881 | 6028 | HDH | 14.119 | 13.619 | 13.119 | 12.619 | 12.119 | 12.119 | 12.119 | 11.119
6029 | 7.179 | 6029 | HDH | 13.821 | 13.321 | 12.821 | 12.321 | 11.821 | 11.821 | 11.821 | 10.821
6030 | 9.628 | 6030 | HDH | 11.372 | 10.872 | 10.372 | 9.872 | 9.372 | 9.372 | 9.372 | 8.372
6031 | 11.826 | 6031 | HDH | 9.174 | 8.674 | 8.174 | 7.674 | 7.174 | 7.174 | 7.174 | 6.174
6032 | 14.38 | 6032 | HDH | 6.62 | 6.12 | 5.62 | 5.12 | 4.62 | 4.62 | 4.62 | 3.62
6033 | 15.794 | 6033 | HDH | 5.206 | 4.706 | 4.206 | 3.706 | 3.206 | 3.206 | 3.206 | 2.206
6034 | 16.728 | 6034 | HDH | 4.272 | 3.772 | 3.272 | 2.772 | 2.272 | 2.272 | 2.272 | 1.272
6035 | 17.367 | 6035 | HDH | 3.633 | 3.133 | 2.633 | 2.133 | 1.633 | 1.633 | 1.633 | 0.633
6036 | 17.773 | 6036 | HDH | 3.227 | 2.727 | 2.227 | 1.727 | 1.227 | 1.227 | 1.227 | 0.227
6037 | 17.927 | 6037 | HDH | 3.073 | 2.573 | 2.073 | 1.573 | 1.073 | 1.073 | 1.073 | 0.073
6038 | 17.709 | 6038 | HDH | 3.291 | 2.791 | 2.291 | 1.791 | 1.291 | 1.291 | 1.291 | 0.291
6039 | 17.181 | 6039 | HDH | 3.819 | 3.319 | 2.819 | 2.319 | 1.819 | 1.819 | 1.819 | 0.819
6040 | 16.309 | 6040 | HDH | 4.691 | 4.191 | 3.691 | 3.191 | 2.691 | 2.691 | 2.691 | 1.691
6041 | 14.736 | 6041 | HDH | 6.264 | 5.764 | 5.264 | 4.764 | 4.264 | 4.264 | 4.264 | 3.264
6042 | 13.589 | 6042 | HDH | 7.411 | 6.911 | 6.411 | 5.911 | 5.411 | 5.411 | 5.411 | 4.411
6043 | 13.102 | 6043 | HDH | 7.898 | 7.398 | 6.898 | 6.398 | 5.898 | 5.898 | 5.898 | 4.898
6044 | 12.589 | 6044 | HDH | 8.411 | 7.911 | 7.411 | 6.911 | 6.411 | 6.411 | 6.411 | 5.411
6045 | 12.009 | 6045 | HDH | 8.991 | 8.491 | 7.991 | 7.491 | 6.991 | 6.991 | 6.991 | 5.991
6046 | 11.335 | 6046 | HDH | 9.665 | 9.165 | 8.665 | 8.165 | 7.665 | 7.665 | 7.665 | 6.665
6047 | 10.599 | 6047 | HDH | 10.401 | 9.901 | 9.401 | 8.901 | 8.401 | 8.401 | 8.401 | 7.401
6048 | 10.016 | 6048 | HDH | 10.984 | 10.484 | 9.984 | 9.484 | 8.984 | 8.984 | 8.984 | 7.984
6049 | 9.508 | 6049 | HDH | 11.492 | 10.992 | 10.492 | 9.992 | 9.492 | 9.492 | 9.492 | 8.492
6050 | 9.076 | 6050 | HDH | 11.924 | 11.424 | 10.924 | 10.424 | 9.924 | 9.924 | 9.924 | 8.924
6051 | 8.691 | 6051 | HDH | 12.309 | 11.809 | 11.309 | 10.809 | 10.309 | 10.309 | 10.309 | 9.309
6052 | 8.197 | 6052 | HDH | 12.803 | 12.303 | 11.803 | 11.303 | 10.803 | 10.803 | 10.803 | 9.803
6053 | 8.133 | 6053 | HDH | 12.867 | 12.367 | 11.867 | 11.367 | 10.867 | 10.867 | 10.867 | 9.867
6054 | 10.603 | 6054 | HDH | 10.397 | 9.897 | 9.397 | 8.897 | 8.397 | 8.397 | 8.397 | 7.397
6055 | 13.042 | 6055 | HDH | 7.958 | 7.458 | 6.958 | 6.458 | 5.958 | 5.958 | 5.958 | 4.958
6056 | 16.841 | 6056 | HDH | 4.159 | 3.659 | 3.159 | 2.659 | 2.159 | 2.159 | 2.159 | 1.159
6057 | 18.766 | 6057 | HDH | 2.234 | 1.734 | 1.234 | 0.734 | 0.234 | 0.234 | 0.234 | FALSE
6058 | 19.848 | 6058 | HDH | 1.152 | 0.652 | 0.152 | FALSE | FALSE | FALSE | FALSE | FALSE
6059 | 20.672 | 6059 | HDH | 0.328 | FALSE | FALSE | FALSE | FALSE | FALSE | FALSE | FALSE
6060 | 21.21 | 6060 | HDH | FALSE | FALSE | FALSE | FALSE | FALSE | FALSE | FALSE | FALSE
6061 | 21.438 | 6061 | HDH | FALSE | FALSE | FALSE | FALSE | FALSE | FALSE | FALSE | FALSE
6062 | 21.315 | 6062 | HDH | FALSE | FALSE | FALSE | FALSE | FALSE | FALSE | FALSE | FALSE
6063 | 20.845 | 6063 | HDH | 0.155 | FALSE | FALSE | FALSE | FALSE | FALSE | FALSE | FALSE
6064 | 19.877 | 6064 | HDH | 1.123 | 0.623 | 0.123 | FALSE | FALSE | FALSE | FALSE | FALSE
6065 | 17.171 | 6065 | HDH | 3.829 | 3.329 | 2.829 | 2.329 | 1.829 | 1.829 | 1.829 | 0.829
6066 | 14.54 | 6066 | HDH | 6.46 | 5.96 | 5.46 | 4.96 | 4.46 | 4.46 | 4.46 | 3.46
6067 | 13.542 | 6067 | HDH | 7.458 | 6.958 | 6.458 | 5.958 | 5.458 | 5.458 | 5.458 | 4.458
6068 | 12.902 | 6068 | HDH | 8.098 | 7.598 | 7.098 | 6.598 | 6.098 | 6.098 | 6.098 | 5.098
6069 | 12.687 | 6069 | HDH | 8.313 | 7.813 | 7.313 | 6.813 | 6.313 | 6.313 | 6.313 | 5.313
6070 | 12.527 | 6070 | HDH | 8.473 | 7.973 | 7.473 | 6.973 | 6.473 | 6.473 | 6.473 | 5.473
6071 | 12.2 | 6071 | HDH | 8.8 | 8.3 | 7.8 | 7.3 | 6.8 | 6.8 | 6.8 | 5.8
6072 | 11.431 | 6072 | HDH | 9.569 | 9.069 | 8.569 | 8.069 | 7.569 | 7.569 | 7.569 | 6.569
6073 | 10.601 | 6073 | HDH | 10.399 | 9.899 | 9.399 | 8.899 | 8.399 | 8.399 | 8.399 | 7.399
6074 | 10.071 | 6074 | HDH | 10.929 | 10.429 | 9.929 | 9.429 | 8.929 | 8.929 | 8.929 | 7.929
6075 | 9.884 | 6075 | HDH | 11.116 | 10.616 | 10.116 | 9.616 | 9.116 | 9.116 | 9.116 | 8.116
6076 | 9.946 | 6076 | HDH | 11.054 | 10.554 | 10.054 | 9.554 | 9.054 | 9.054 | 9.054 | 8.054
6077 | 10.564 | 6077 | HDH | 10.436 | 9.936 | 9.436 | 8.936 | 8.436 | 8.436 | 8.436 | 7.436
6078 | 12.391 | 6078 | HDH | 8.609 | 8.109 | 7.609 | 7.109 | 6.609 | 6.609 | 6.609 | 5.609
6079 | 13.505 | 6079 | HDH | 7.495 | 6.995 | 6.495 | 5.995 | 5.495 | 5.495 | 5.495 | 4.495
6080 | 14.682 | 6080 | HDH | 6.318 | 5.818 | 5.318 | 4.818 | 4.318 | 4.318 | 4.318 | 3.318
6081 | 16.156 | 6081 | HDH | 4.844 | 4.344 | 3.844 | 3.344 | 2.844 | 2.844 | 2.844 | 1.844
6082 | 17.325 | 6082 | HDH | 3.675 | 3.175 | 2.675 | 2.175 | 1.675 | 1.675 | 1.675 | 0.675
6083 | 17.705 | 6083 | HDH | 3.295 | 2.795 | 2.295 | 1.795 | 1.295 | 1.295 | 1.295 | 0.295
6084 | 17.885 | 6084 | HDH | 3.115 | 2.615 | 2.115 | 1.615 | 1.115 | 1.115 | 1.115 | 0.115
6085 | 18.289 | 6085 | HDH | 2.711 | 2.211 | 1.711 | 1.211 | 0.711 | 0.711 | 0.711 | FALSE
6086 | 18.785 | 6086 | HDH | 2.215 | 1.715 | 1.215 | 0.715 | 0.215 | 0.215 | 0.215 | FALSE
6087 | 18.95 | 6087 | HDH | 2.05 | 1.55 | 1.05 | 0.55 | 0.05 | 0.05 | 0.05 | FALSE
6088 | 18.603 | 6088 | HDH | 2.397 | 1.897 | 1.397 | 0.897 | 0.397 | 0.397 | 0.397 | FALSE
6089 | 17.777 | 6089 | HDH | 3.223 | 2.723 | 2.223 | 1.723 | 1.223 | 1.223 | 1.223 | 0.223
6090 | 16.847 | 6090 | HDH | 4.153 | 3.653 | 3.153 | 2.653 | 2.153 | 2.153 | 2.153 | 1.153
6091 | 16.39 | 6091 | HDH | 4.61 | 4.11 | 3.61 | 3.11 | 2.61 | 2.61 | 2.61 | 1.61
6092 | 16.031 | 6092 | HDH | 4.969 | 4.469 | 3.969 | 3.469 | 2.969 | 2.969 | 2.969 | 1.969
6093 | 15.802 | 6093 | HDH | 5.198 | 4.698 | 4.198 | 3.698 | 3.198 | 3.198 | 3.198 | 2.198
6094 | 15.77 | 6094 | HDH | 5.23 | 4.73 | 4.23 | 3.73 | 3.23 | 3.23 | 3.23 | 2.23
6095 | 15.726 | 6095 | HDH | 5.274 | 4.774 | 4.274 | 3.774 | 3.274 | 3.274 | 3.274 | 2.274
6096 | 15.568 | 6096 | HDH | 5.432 | 4.932 | 4.432 | 3.932 | 3.432 | 3.432 | 3.432 | 2.432
6097 | 15.407 | 6097 | HDH | 5.593 | 5.093 | 4.593 | 4.093 | 3.593 | 3.593 | 3.593 | 2.593
6098 | 15.274 | 6098 | HDH | 5.726 | 5.226 | 4.726 | 4.226 | 3.726 | 3.726 | 3.726 | 2.726
6099 | 15.162 | 6099 | HDH | 5.838 | 5.338 | 4.838 | 4.338 | 3.838 | 3.838 | 3.838 | 2.838
6100 | 14.976 | 6100 | HDH | 6.024 | 5.524 | 5.024 | 4.524 | 4.024 | 4.024 | 4.024 | 3.024
6101 | 14.922 | 6101 | HDH | 6.078 | 5.578 | 5.078 | 4.578 | 4.078 | 4.078 | 4.078 | 3.078
6102 | 15.813 | 6102 | HDH | 5.187 | 4.687 | 4.187 | 3.687 | 3.187 | 3.187 | 3.187 | 2.187
6103 | 16.934 | 6103 | HDH | 4.066 | 3.566 | 3.066 | 2.566 | 2.066 | 2.066 | 2.066 | 1.066
6104 | 18.279 | 6104 | HDH | 2.721 | 2.221 | 1.721 | 1.221 | 0.721 | 0.721 | 0.721 | FALSE
6105 | 19.935 | 6105 | HDH | 1.065 | 0.565 | 0.065 | FALSE | FALSE | FALSE | FALSE | FALSE
6106 | 21.469 | 6106 | HDH | FALSE | FALSE | FALSE | FALSE | FALSE | FALSE | FALSE | FALSE
6107 | 22.635 | 6107 | HDH | FALSE | FALSE | FALSE | FALSE | FALSE | FALSE | FALSE | FALSE
6108 | 23.43 | 6108 | HDH | FALSE | FALSE | FALSE | FALSE | FALSE | FALSE | FALSE | FALSE
6109 | 23.759 | 6109 | HDH | FALSE | FALSE | FALSE | FALSE | FALSE | FALSE | FALSE | FALSE
6110 | 23.692 | 6110 | HDH | FALSE | FALSE | FALSE | FALSE | FALSE | FALSE | FALSE | FALSE
6111 | 23.274 | 6111 | HDH | FALSE | FALSE | FALSE | FALSE | FALSE | FALSE | FALSE | FALSE
6112 | 22.326 | 6112 | HDH | FALSE | FALSE | FALSE | FALSE | FALSE | FALSE | FALSE | FALSE
6113 | 20.726 | 6113 | HDH | 0.274 | FALSE | FALSE | FALSE | FALSE | FALSE | FALSE | FALSE
6114 | 19.052 | 6114 | HDH | 1.948 | 1.448 | 0.948 | 0.448 | FALSE | FALSE | FALSE | FALSE
6115 | 18.131 | 6115 | HDH | 2.869 | 2.369 | 1.869 | 1.369 | 0.869 | 0.869 | 0.869 | FALSE
6116 | 17.205 | 6116 | HDH | 3.795 | 3.295 | 2.795 | 2.295 | 1.795 | 1.795 | 1.795 | 0.795
6117 | 16.319 | 6117 | HDH | 4.681 | 4.181 | 3.681 | 3.181 | 2.681 | 2.681 | 2.681 | 1.681
6118 | 15.741 | 6118 | HDH | 5.259 | 4.759 | 4.259 | 3.759 | 3.259 | 3.259 | 3.259 | 2.259
6119 | 15.384 | 6119 | HDH | 5.616 | 5.116 | 4.616 | 4.116 | 3.616 | 3.616 | 3.616 | 2.616
6120 | 15.154 | 6120 | HDH | 5.846 | 5.346 | 4.846 | 4.346 | 3.846 | 3.846 | 3.846 | 2.846
6121 | 14.998 | 6121 | HDH | 6.002 | 5.502 | 5.002 | 4.502 | 4.002 | 4.002 | 4.002 | 3.002
6122 | 14.825 | 6122 | HDH | 6.175 | 5.675 | 5.175 | 4.675 | 4.175 | 4.175 | 4.175 | 3.175
6123 | 14.655 | 6123 | HDH | 6.345 | 5.845 | 5.345 | 4.845 | 4.345 | 4.345 | 4.345 | 3.345
6124 | 14.487 | 6124 | HDH | 6.513 | 6.013 | 5.513 | 5.013 | 4.513 | 4.513 | 4.513 | 3.513
6125 | 14.467 | 6125 | HDH | 6.533 | 6.033 | 5.533 | 5.033 | 4.533 | 4.533 | 4.533 | 3.533
6126 | 15.661 | 6126 | HDH | 5.339 | 4.839 | 4.339 | 3.839 | 3.339 | 3.339 | 3.339 | 2.339
6127 | 17.257 | 6127 | HDH | 3.743 | 3.243 | 2.743 | 2.243 | 1.743 | 1.743 | 1.743 | 0.743
6128 | 18.974 | 6128 | HDH | 2.026 | 1.526 | 1.026 | 0.526 | 0.026 | 0.026 | 0.026 | FALSE
6129 | 20.232 | 6129 | HDH | 0.768 | 0.268 | FALSE | FALSE | FALSE | FALSE | FALSE | FALSE
6130 | 21.017 | 6130 | HDH | FALSE | FALSE | FALSE | FALSE | FALSE | FALSE | FALSE | FALSE
6131 | 21.655 | 6131 | HDH | FALSE | FALSE | FALSE | FALSE | FALSE | FALSE | FALSE | FALSE
6132 | 22.11 | 6132 | HDH | FALSE | FALSE | FALSE | FALSE | FALSE | FALSE | FALSE | FALSE
6133 | 22.335 | 6133 | HDH | FALSE | FALSE | FALSE | FALSE | FALSE | FALSE | FALSE | FALSE
6134 | 22.142 | 6134 | HDH | FALSE | FALSE | FALSE | FALSE | FALSE | FALSE | FALSE | FALSE
6135 | 21.663 | 6135 | HDH | FALSE | FALSE | FALSE | FALSE | FALSE | FALSE | FALSE | FALSE
6136 | 20.789 | 6136 | HDH | 0.211 | FALSE | FALSE | FALSE | FALSE | FALSE | FALSE | FALSE
6137 | 18.802 | 6137 | HDH | 2.198 | 1.698 | 1.198 | 0.698 | 0.198 | 0.198 | 0.198 | FALSE
6138 | 16.445 | 6138 | HDH | 4.555 | 4.055 | 3.555 | 3.055 | 2.555 | 2.555 | 2.555 | 1.555
6139 | 15.552 | 6139 | HDH | 5.448 | 4.948 | 4.448 | 3.948 | 3.448 | 3.448 | 3.448 | 2.448
6140 | 14.517 | 6140 | HDH | 6.483 | 5.983 | 5.483 | 4.983 | 4.483 | 4.483 | 4.483 | 3.483
6141 | 13.57 | 6141 | HDH | 7.43 | 6.93 | 6.43 | 5.93 | 5.43 | 5.43 | 5.43 | 4.43
6142 | 12.826 | 6142 | HDH | 8.174 | 7.674 | 7.174 | 6.674 | 6.174 | 6.174 | 6.174 | 5.174
6143 | 12.142 | 6143 | HDH | 8.858 | 8.358 | 7.858 | 7.358 | 6.858 | 6.858 | 6.858 | 5.858
6144 | 11.525 | 6144 | HDH | 9.475 | 8.975 | 8.475 | 7.975 | 7.475 | 7.475 | 7.475 | 6.475
6145 | 10.952 | 6145 | HDH | 10.048 | 9.548 | 9.048 | 8.548 | 8.048 | 8.048 | 8.048 | 7.048
6146 | 10.469 | 6146 | HDH | 10.531 | 10.031 | 9.531 | 9.031 | 8.531 | 8.531 | 8.531 | 7.531
6147 | 10.019 | 6147 | HDH | 10.981 | 10.481 | 9.981 | 9.481 | 8.981 | 8.981 | 8.981 | 7.981
6148 | 9.554 | 6148 | HDH | 11.446 | 10.946 | 10.446 | 9.946 | 9.446 | 9.446 | 9.446 | 8.446
6149 | 9.446 | 6149 | HDH | 11.554 | 11.054 | 10.554 | 10.054 | 9.554 | 9.554 | 9.554 | 8.554
6150 | 11.563 | 6150 | HDH | 9.437 | 8.937 | 8.437 | 7.937 | 7.437 | 7.437 | 7.437 | 6.437
6151 | 13.794 | 6151 | HDH | 7.206 | 6.706 | 6.206 | 5.706 | 5.206 | 5.206 | 5.206 | 4.206
6152 | 17.546 | 6152 | HDH | 3.454 | 2.954 | 2.454 | 1.954 | 1.454 | 1.454 | 1.454 | 0.454
6153 | 19.991 | 6153 | HDH | 1.009 | 0.509 | 0.009 | FALSE | FALSE | FALSE | FALSE | FALSE
6154 | 21.277 | 6154 | HDH | FALSE | FALSE | FALSE | FALSE | FALSE | FALSE | FALSE | FALSE
6155 | 22.224 | 6155 | HDH | FALSE | FALSE | FALSE | FALSE | FALSE | FALSE | FALSE | FALSE
6156 | 22.862 | 6156 | HDH | FALSE | FALSE | FALSE | FALSE | FALSE | FALSE | FALSE | FALSE
6157 | 23.175 | 6157 | HDH | FALSE | FALSE | FALSE | FALSE | FALSE | FALSE | FALSE | FALSE
6158 | 23.139 | 6158 | HDH | FALSE | FALSE | FALSE | FALSE | FALSE | FALSE | FALSE | FALSE
6159 | 22.711 | 6159 | HDH | FALSE | FALSE | FALSE | FALSE | FALSE | FALSE | FALSE | FALSE
6160 | 21.575 | 6160 | HDH | FALSE | FALSE | FALSE | FALSE | FALSE | FALSE | FALSE | FALSE
6161 | 18.091 | 6161 | HDH | 2.909 | 2.409 | 1.909 | 1.409 | 0.909 | 0.909 | 0.909 | FALSE
6162 | 15.44 | 6162 | HDH | 5.56 | 5.06 | 4.56 | 4.06 | 3.56 | 3.56 | 3.56 | 2.56
6163 | 14.391 | 6163 | HDH | 6.609 | 6.109 | 5.609 | 5.109 | 4.609 | 4.609 | 4.609 | 3.609
6164 | 13.511 | 6164 | HDH | 7.489 | 6.989 | 6.489 | 5.989 | 5.489 | 5.489 | 5.489 | 4.489
6165 | 12.795 | 6165 | HDH | 8.205 | 7.705 | 7.205 | 6.705 | 6.205 | 6.205 | 6.205 | 5.205
6166 | 12.258 | 6166 | HDH | 8.742 | 8.242 | 7.742 | 7.242 | 6.742 | 6.742 | 6.742 | 5.742
6167 | 11.921 | 6167 | HDH | 9.079 | 8.579 | 8.079 | 7.579 | 7.079 | 7.079 | 7.079 | 6.079
6168 | 11.666 | 6168 | HDH | 9.334 | 8.834 | 8.334 | 7.834 | 7.334 | 7.334 | 7.334 | 6.334
6169 | 11.333 | 6169 | HDH | 9.667 | 9.167 | 8.667 | 8.167 | 7.667 | 7.667 | 7.667 | 6.667
6170 | 10.897 | 6170 | HDH | 10.103 | 9.603 | 9.103 | 8.603 | 8.103 | 8.103 | 8.103 | 7.103
6171 | 10.392 | 6171 | HDH | 10.608 | 10.108 | 9.608 | 9.108 | 8.608 | 8.608 | 8.608 | 7.608
6172 | 9.845 | 6172 | HDH | 11.155 | 10.655 | 10.155 | 9.655 | 9.155 | 9.155 | 9.155 | 8.155
6173 | 9.565 | 6173 | HDH | 11.435 | 10.935 | 10.435 | 9.935 | 9.435 | 9.435 | 9.435 | 8.435
6174 | 12.288 | 6174 | HDH | 8.712 | 8.212 | 7.712 | 7.212 | 6.712 | 6.712 | 6.712 | 5.712
6175 | 14.779 | 6175 | HDH | 6.221 | 5.721 | 5.221 | 4.721 | 4.221 | 4.221 | 4.221 | 3.221
6176 | 17.966 | 6176 | HDH | 3.034 | 2.534 | 2.034 | 1.534 | 1.034 | 1.034 | 1.034 | 0.034
6177 | 20.973 | 6177 | HDH | 0.027 | FALSE | FALSE | FALSE | FALSE | FALSE | FALSE | FALSE
6178 | 22.463 | 6178 | HDH | FALSE | FALSE | FALSE | FALSE | FALSE | FALSE | FALSE | FALSE
6179 | 23.608 | 6179 | HDH | FALSE | FALSE | FALSE | FALSE | FALSE | FALSE | FALSE | FALSE
6180 | 24.375 | 6180 | HDH | FALSE | FALSE | FALSE | FALSE | FALSE | FALSE | FALSE | FALSE
6181 | 24.695 | 6181 | HDH | FALSE | FALSE | FALSE | FALSE | FALSE | FALSE | FALSE | FALSE
6182 | 24.51 | 6182 | HDH | FALSE | FALSE | FALSE | FALSE | FALSE | FALSE | FALSE | FALSE
6183 | 23.878 | 6183 | HDH | FALSE | FALSE | FALSE | FALSE | FALSE | FALSE | FALSE | FALSE
6184 | 22.459 | 6184 | HDH | FALSE | FALSE | FALSE | FALSE | FALSE | FALSE | FALSE | FALSE
6185 | 18.94 | 6185 | HDH | 2.06 | 1.56 | 1.06 | 0.56 | 0.06 | 0.06 | 0.06 | FALSE
6186 | 16.505 | 6186 | HDH | 4.495 | 3.995 | 3.495 | 2.995 | 2.495 | 2.495 | 2.495 | 1.495
6187 | 15.819 | 6187 | HDH | 5.181 | 4.681 | 4.181 | 3.681 | 3.181 | 3.181 | 3.181 | 2.181
6188 | 15.415 | 6188 | HDH | 5.585 | 5.085 | 4.585 | 4.085 | 3.585 | 3.585 | 3.585 | 2.585
6189 | 15.127 | 6189 | HDH | 5.873 | 5.373 | 4.873 | 4.373 | 3.873 | 3.873 | 3.873 | 2.873
6190 | 15.085 | 6190 | HDH | 5.915 | 5.415 | 4.915 | 4.415 | 3.915 | 3.915 | 3.915 | 2.915
6191 | 15.006 | 6191 | HDH | 5.994 | 5.494 | 4.994 | 4.494 | 3.994 | 3.994 | 3.994 | 2.994
6192 | 14.866 | 6192 | HDH | 6.134 | 5.634 | 5.134 | 4.634 | 4.134 | 4.134 | 4.134 | 3.134
6193 | 14.469 | 6193 | HDH | 6.531 | 6.031 | 5.531 | 5.031 | 4.531 | 4.531 | 4.531 | 3.531
6194 | 14.059 | 6194 | HDH | 6.941 | 6.441 | 5.941 | 5.441 | 4.941 | 4.941 | 4.941 | 3.941
6195 | 13.641 | 6195 | HDH | 7.359 | 6.859 | 6.359 | 5.859 | 5.359 | 5.359 | 5.359 | 4.359
6196 | 13.279 | 6196 | HDH | 7.721 | 7.221 | 6.721 | 6.221 | 5.721 | 5.721 | 5.721 | 4.721
6197 | 13.215 | 6197 | HDH | 7.785 | 7.285 | 6.785 | 6.285 | 5.785 | 5.785 | 5.785 | 4.785
6198 | 14.452 | 6198 | HDH | 6.548 | 6.048 | 5.548 | 5.048 | 4.548 | 4.548 | 4.548 | 3.548
6199 | 15.796 | 6199 | HDH | 5.204 | 4.704 | 4.204 | 3.704 | 3.204 | 3.204 | 3.204 | 2.204
6200 | 18.023 | 6200 | HDH | 2.977 | 2.477 | 1.977 | 1.477 | 0.977 | 0.977 | 0.977 | FALSE
6201 | 20.113 | 6201 | HDH | 0.887 | 0.387 | FALSE | FALSE | FALSE | FALSE | FALSE | FALSE
6202 | 21.431 | 6202 | HDH | FALSE | FALSE | FALSE | FALSE | FALSE | FALSE | FALSE | FALSE
6203 | 22.032 | 6203 | HDH | FALSE | FALSE | FALSE | FALSE | FALSE | FALSE | FALSE | FALSE
6204 | 22.035 | 6204 | HDH | FALSE | FALSE | FALSE | FALSE | FALSE | FALSE | FALSE | FALSE
6205 | 21.436 | 6205 | HDH | FALSE | FALSE | FALSE | FALSE | FALSE | FALSE | FALSE | FALSE
6206 | 20.508 | 6206 | HDH | 0.492 | FALSE | FALSE | FALSE | FALSE | FALSE | FALSE | FALSE
6207 | 19.567 | 6207 | HDH | 1.433 | 0.933 | 0.433 | FALSE | FALSE | FALSE | FALSE | FALSE
6208 | 18.59 | 6208 | HDH | 2.41 | 1.91 | 1.41 | 0.91 | 0.41 | 0.41 | 0.41 | FALSE
6209 | 17.343 | 6209 | HDH | 3.657 | 3.157 | 2.657 | 2.157 | 1.657 | 1.657 | 1.657 | 0.657
6210 | 15.814 | 6210 | HDH | 5.186 | 4.686 | 4.186 | 3.686 | 3.186 | 3.186 | 3.186 | 2.186
6211 | 14.972 | 6211 | HDH | 6.028 | 5.528 | 5.028 | 4.528 | 4.028 | 4.028 | 4.028 | 3.028
6212 | 14.249 | 6212 | HDH | 6.751 | 6.251 | 5.751 | 5.251 | 4.751 | 4.751 | 4.751 | 3.751
6213 | 13.624 | 6213 | HDH | 7.376 | 6.876 | 6.376 | 5.876 | 5.376 | 5.376 | 5.376 | 4.376
6214 | 13.203 | 6214 | HDH | 7.797 | 7.297 | 6.797 | 6.297 | 5.797 | 5.797 | 5.797 | 4.797
6215 | 12.753 | 6215 | HDH | 8.247 | 7.747 | 7.247 | 6.747 | 6.247 | 6.247 | 6.247 | 5.247
6216 | 12.181 | 6216 | HDH | 8.819 | 8.319 | 7.819 | 7.319 | 6.819 | 6.819 | 6.819 | 5.819
6217 | 11.464 | 6217 | HDH | 9.536 | 9.036 | 8.536 | 8.036 | 7.536 | 7.536 | 7.536 | 6.536
6218 | 10.879 | 6218 | HDH | 10.121 | 9.621 | 9.121 | 8.621 | 8.121 | 8.121 | 8.121 | 7.121
6219 | 10.463 | 6219 | HDH | 10.537 | 10.037 | 9.537 | 9.037 | 8.537 | 8.537 | 8.537 | 7.537
6220 | 10.105 | 6220 | HDH | 10.895 | 10.395 | 9.895 | 9.395 | 8.895 | 8.895 | 8.895 | 7.895
6221 | 9.801 | 6221 | HDH | 11.199 | 10.699 | 10.199 | 9.699 | 9.199 | 9.199 | 9.199 | 8.199
6222 | 11.913 | 6222 | HDH | 9.087 | 8.587 | 8.087 | 7.587 | 7.087 | 7.087 | 7.087 | 6.087
6223 | 14.235 | 6223 | HDH | 6.765 | 6.265 | 5.765 | 5.265 | 4.765 | 4.765 | 4.765 | 3.765
6224 | 16.074 | 6224 | HDH | 4.926 | 4.426 | 3.926 | 3.426 | 2.926 | 2.926 | 2.926 | 1.926
6225 | 17.549 | 6225 | HDH | 3.451 | 2.951 | 2.451 | 1.951 | 1.451 | 1.451 | 1.451 | 0.451
6226 | 18.732 | 6226 | HDH | 2.268 | 1.768 | 1.268 | 0.768 | 0.268 | 0.268 | 0.268 | FALSE
6227 | 19.526 | 6227 | HDH | 1.474 | 0.974 | 0.474 | FALSE | FALSE | FALSE | FALSE | FALSE
6228 | 19.884 | 6228 | HDH | 1.116 | 0.616 | 0.116 | FALSE | FALSE | FALSE | FALSE | FALSE
6229 | 19.728 | 6229 | HDH | 1.272 | 0.772 | 0.272 | FALSE | FALSE | FALSE | FALSE | FALSE
6230 | 19.053 | 6230 | HDH | 1.947 | 1.447 | 0.947 | 0.447 | FALSE | FALSE | FALSE | FALSE
6231 | 18.028 | 6231 | HDH | 2.972 | 2.472 | 1.972 | 1.472 | 0.972 | 0.972 | 0.972 | FALSE
6232 | 16.75 | 6232 | HDH | 4.25 | 3.75 | 3.25 | 2.75 | 2.25 | 2.25 | 2.25 | 1.25
6233 | 15.086 | 6233 | HDH | 5.914 | 5.414 | 4.914 | 4.414 | 3.914 | 3.914 | 3.914 | 2.914
6234 | 13.264 | 6234 | HDH | 7.736 | 7.236 | 6.736 | 6.236 | 5.736 | 5.736 | 5.736 | 4.736
6235 | 12.05 | 6235 | HDH | 8.95 | 8.45 | 7.95 | 7.45 | 6.95 | 6.95 | 6.95 | 5.95
6236 | 11.091 | 6236 | HDH | 9.909 | 9.409 | 8.909 | 8.409 | 7.909 | 7.909 | 7.909 | 6.909
6237 | 10.149 | 6237 | HDH | 10.851 | 10.351 | 9.851 | 9.351 | 8.851 | 8.851 | 8.851 | 7.851
6238 | 9.369 | 6238 | HDH | 11.631 | 11.131 | 10.631 | 10.131 | 9.631 | 9.631 | 9.631 | 8.631
6239 | 8.763 | 6239 | HDH | 12.237 | 11.737 | 11.237 | 10.737 | 10.237 | 10.237 | 10.237 | 9.237
6240 | 8.274 | 6240 | HDH | 12.726 | 12.226 | 11.726 | 11.226 | 10.726 | 10.726 | 10.726 | 9.726
6241 | 7.882 | 6241 | HDH | 13.118 | 12.618 | 12.118 | 11.618 | 11.118 | 11.118 | 11.118 | 10.118
6242 | 7.587 | 6242 | HDH | 13.413 | 12.913 | 12.413 | 11.913 | 11.413 | 11.413 | 11.413 | 10.413
6243 | 7.402 | 6243 | HDH | 13.598 | 13.098 | 12.598 | 12.098 | 11.598 | 11.598 | 11.598 | 10.598
6244 | 7.29 | 6244 | HDH | 13.71 | 13.21 | 12.71 | 12.21 | 11.71 | 11.71 | 11.71 | 10.71
6245 | 7.381 | 6245 | HDH | 13.619 | 13.119 | 12.619 | 12.119 | 11.619 | 11.619 | 11.619 | 10.619
6246 | 9.464 | 6246 | HDH | 11.536 | 11.036 | 10.536 | 10.036 | 9.536 | 9.536 | 9.536 | 8.536
6247 | 11.653 | 6247 | HDH | 9.347 | 8.847 | 8.347 | 7.847 | 7.347 | 7.347 | 7.347 | 6.347
6248 | 14.52 | 6248 | HDH | 6.48 | 5.98 | 5.48 | 4.98 | 4.48 | 4.48 | 4.48 | 3.48
6249 | 16.063 | 6249 | HDH | 4.937 | 4.437 | 3.937 | 3.437 | 2.937 | 2.937 | 2.937 | 1.937
6250 | 17.282 | 6250 | HDH | 3.718 | 3.218 | 2.718 | 2.218 | 1.718 | 1.718 | 1.718 | 0.718
6251 | 18.263 | 6251 | HDH | 2.737 | 2.237 | 1.737 | 1.237 | 0.737 | 0.737 | 0.737 | FALSE
6252 | 18.902 | 6252 | HDH | 2.098 | 1.598 | 1.098 | 0.598 | 0.098 | 0.098 | 0.098 | FALSE
6253 | 19.142 | 6253 | HDH | 1.858 | 1.358 | 0.858 | 0.358 | FALSE | FALSE | FALSE | FALSE
6254 | 18.941 | 6254 | HDH | 2.059 | 1.559 | 1.059 | 0.559 | 0.059 | 0.059 | 0.059 | FALSE
6255 | 18.245 | 6255 | HDH | 2.755 | 2.255 | 1.755 | 1.255 | 0.755 | 0.755 | 0.755 | FALSE
6256 | 17.026 | 6256 | HDH | 3.974 | 3.474 | 2.974 | 2.474 | 1.974 | 1.974 | 1.974 | 0.974
6257 | 14.809 | 6257 | HDH | 6.191 | 5.691 | 5.191 | 4.691 | 4.191 | 4.191 | 4.191 | 3.191
6258 | 12.865 | 6258 | HDH | 8.135 | 7.635 | 7.135 | 6.635 | 6.135 | 6.135 | 6.135 | 5.135
6259 | 12.009 | 6259 | HDH | 8.991 | 8.491 | 7.991 | 7.491 | 6.991 | 6.991 | 6.991 | 5.991
6260 | 11.154 | 6260 | HDH | 9.846 | 9.346 | 8.846 | 8.346 | 7.846 | 7.846 | 7.846 | 6.846
6261 | 10.346 | 6261 | HDH | 10.654 | 10.154 | 9.654 | 9.154 | 8.654 | 8.654 | 8.654 | 7.654
6262 | 9.645 | 6262 | HDH | 11.355 | 10.855 | 10.355 | 9.855 | 9.355 | 9.355 | 9.355 | 8.355
6263 | 9.042 | 6263 | HDH | 11.958 | 11.458 | 10.958 | 10.458 | 9.958 | 9.958 | 9.958 | 8.958
6264 | 8.504 | 6264 | HDH | 12.496 | 11.996 | 11.496 | 10.996 | 10.496 | 10.496 | 10.496 | 9.496
6265 | 7.994 | 6265 | HDH | 13.006 | 12.506 | 12.006 | 11.506 | 11.006 | 11.006 | 11.006 | 10.006
6266 | 7.523 | 6266 | HDH | 13.477 | 12.977 | 12.477 | 11.977 | 11.477 | 11.477 | 11.477 | 10.477
6267 | 7.109 | 6267 | HDH | 13.891 | 13.391 | 12.891 | 12.391 | 11.891 | 11.891 | 11.891 | 10.891
6268 | 6.741 | 6268 | HDH | 14.259 | 13.759 | 13.259 | 12.759 | 12.259 | 12.259 | 12.259 | 11.259
6269 | 6.542 | 6269 | HDH | 14.458 | 13.958 | 13.458 | 12.958 | 12.458 | 12.458 | 12.458 | 11.458
6270 | 8.671 | 6270 | HDH | 12.329 | 11.829 | 11.329 | 10.829 | 10.329 | 10.329 | 10.329 | 9.329
6271 | 11.098 | 6271 | HDH | 9.902 | 9.402 | 8.902 | 8.402 | 7.902 | 7.902 | 7.902 | 6.902
6272 | 14.159 | 6272 | HDH | 6.841 | 6.341 | 5.841 | 5.341 | 4.841 | 4.841 | 4.841 | 3.841
6273 | 15.746 | 6273 | HDH | 5.254 | 4.754 | 4.254 | 3.754 | 3.254 | 3.254 | 3.254 | 2.254
6274 | 16.924 | 6274 | HDH | 4.076 | 3.576 | 3.076 | 2.576 | 2.076 | 2.076 | 2.076 | 1.076
6275 | 17.905 | 6275 | HDH | 3.095 | 2.595 | 2.095 | 1.595 | 1.095 | 1.095 | 1.095 | 0.095
6276 | 18.593 | 6276 | HDH | 2.407 | 1.907 | 1.407 | 0.907 | 0.407 | 0.407 | 0.407 | FALSE
6277 | 18.94 | 6277 | HDH | 2.06 | 1.56 | 1.06 | 0.56 | 0.06 | 0.06 | 0.06 | FALSE
6278 | 18.917 | 6278 | HDH | 2.083 | 1.583 | 1.083 | 0.583 | 0.083 | 0.083 | 0.083 | FALSE
6279 | 18.458 | 6279 | HDH | 2.542 | 2.042 | 1.542 | 1.042 | 0.542 | 0.542 | 0.542 | FALSE
6280 | 17.411 | 6280 | HDH | 3.589 | 3.089 | 2.589 | 2.089 | 1.589 | 1.589 | 1.589 | 0.589
6281 | 14.451 | 6281 | HDH | 6.549 | 6.049 | 5.549 | 5.049 | 4.549 | 4.549 | 4.549 | 3.549
6282 | 12.304 | 6282 | HDH | 8.696 | 8.196 | 7.696 | 7.196 | 6.696 | 6.696 | 6.696 | 5.696
6283 | 11.579 | 6283 | HDH | 9.421 | 8.921 | 8.421 | 7.921 | 7.421 | 7.421 | 7.421 | 6.421
6284 | 10.839 | 6284 | HDH | 10.161 | 9.661 | 9.161 | 8.661 | 8.161 | 8.161 | 8.161 | 7.161
6285 | 10.125 | 6285 | HDH | 10.875 | 10.375 | 9.875 | 9.375 | 8.875 | 8.875 | 8.875 | 7.875
6286 | 9.463 | 6286 | HDH | 11.537 | 11.037 | 10.537 | 10.037 | 9.537 | 9.537 | 9.537 | 8.537
6287 | 8.846 | 6287 | HDH | 12.154 | 11.654 | 11.154 | 10.654 | 10.154 | 10.154 | 10.154 | 9.154
6288 | 8.288 | 6288 | HDH | 12.712 | 12.212 | 11.712 | 11.212 | 10.712 | 10.712 | 10.712 | 9.712
6289 | 7.785 | 6289 | HDH | 13.215 | 12.715 | 12.215 | 11.715 | 11.215 | 11.215 | 11.215 | 10.215
6290 | 7.349 | 6290 | HDH | 13.651 | 13.151 | 12.651 | 12.151 | 11.651 | 11.651 | 11.651 | 10.651
6291 | 6.939 | 6291 | HDH | 14.061 | 13.561 | 13.061 | 12.561 | 12.061 | 12.061 | 12.061 | 11.061
6292 | 6.514 | 6292 | HDH | 14.486 | 13.986 | 13.486 | 12.986 | 12.486 | 12.486 | 12.486 | 11.486
6293 | 6.223 | 6293 | HDH | 14.777 | 14.277 | 13.777 | 13.277 | 12.777 | 12.777 | 12.777 | 11.777
6294 | 8.336 | 6294 | HDH | 12.664 | 12.164 | 11.664 | 11.164 | 10.664 | 10.664 | 10.664 | 9.664
6295 | 10.518 | 6295 | HDH | 10.482 | 9.982 | 9.482 | 8.982 | 8.482 | 8.482 | 8.482 | 7.482
6296 | 13.935 | 6296 | HDH | 7.065 | 6.565 | 6.065 | 5.565 | 5.065 | 5.065 | 5.065 | 4.065
6297 | 16.669 | 6297 | HDH | 4.331 | 3.831 | 3.331 | 2.831 | 2.331 | 2.331 | 2.331 | 1.331
6298 | 18.245 | 6298 | HDH | 2.755 | 2.255 | 1.755 | 1.255 | 0.755 | 0.755 | 0.755 | FALSE
6299 | 19.584 | 6299 | HDH | 1.416 | 0.916 | 0.416 | FALSE | FALSE | FALSE | FALSE | FALSE
6300 | 20.645 | 6300 | HDH | 0.355 | FALSE | FALSE | FALSE | FALSE | FALSE | FALSE | FALSE
6301 | 21.324 | 6301 | HDH | FALSE | FALSE | FALSE | FALSE | FALSE | FALSE | FALSE | FALSE
6302 | 21.504 | 6302 | HDH | FALSE | FALSE | FALSE | FALSE | FALSE | FALSE | FALSE | FALSE
6303 | 21.097 | 6303 | HDH | FALSE | FALSE | FALSE | FALSE | FALSE | FALSE | FALSE | FALSE
6304 | 19.666 | 6304 | HDH | 1.334 | 0.834 | 0.334 | FALSE | FALSE | FALSE | FALSE | FALSE
6305 | 16.201 | 6305 | HDH | 4.799 | 4.299 | 3.799 | 3.299 | 2.799 | 2.799 | 2.799 | 1.799
6306 | 14.373 | 6306 | HDH | 6.627 | 6.127 | 5.627 | 5.127 | 4.627 | 4.627 | 4.627 | 3.627
6307 | 13.63 | 6307 | HDH | 7.37 | 6.87 | 6.37 | 5.87 | 5.37 | 5.37 | 5.37 | 4.37
6308 | 12.612 | 6308 | HDH | 8.388 | 7.888 | 7.388 | 6.888 | 6.388 | 6.388 | 6.388 | 5.388
6309 | 11.694 | 6309 | HDH | 9.306 | 8.806 | 8.306 | 7.806 | 7.306 | 7.306 | 7.306 | 6.306
6310 | 10.947 | 6310 | HDH | 10.053 | 9.553 | 9.053 | 8.553 | 8.053 | 8.053 | 8.053 | 7.053
6311 | 10.379 | 6311 | HDH | 10.621 | 10.121 | 9.621 | 9.121 | 8.621 | 8.621 | 8.621 | 7.621
6312 | 9.885 | 6312 | HDH | 11.115 | 10.615 | 10.115 | 9.615 | 9.115 | 9.115 | 9.115 | 8.115
6313 | 9.411 | 6313 | HDH | 11.589 | 11.089 | 10.589 | 10.089 | 9.589 | 9.589 | 9.589 | 8.589
6314 | 8.996 | 6314 | HDH | 12.004 | 11.504 | 11.004 | 10.504 | 10.004 | 10.004 | 10.004 | 9.004
6315 | 8.623 | 6315 | HDH | 12.377 | 11.877 | 11.377 | 10.877 | 10.377 | 10.377 | 10.377 | 9.377
6316 | 8.255 | 6316 | HDH | 12.745 | 12.245 | 11.745 | 11.245 | 10.745 | 10.745 | 10.745 | 9.745
6317 | 7.97 | 6317 | HDH | 13.03 | 12.53 | 12.03 | 11.53 | 11.03 | 11.03 | 11.03 | 10.03
6318 | 9.413 | 6318 | HDH | 11.587 | 11.087 | 10.587 | 10.087 | 9.587 | 9.587 | 9.587 | 8.587
6319 | 11.708 | 6319 | HDH | 9.292 | 8.792 | 8.292 | 7.792 | 7.292 | 7.292 | 7.292 | 6.292
6320 | 15.199 | 6320 | HDH | 5.801 | 5.301 | 4.801 | 4.301 | 3.801 | 3.801 | 3.801 | 2.801
6321 | 18.48 | 6321 | HDH | 2.52 | 2.02 | 1.52 | 1.02 | 0.52 | 0.52 | 0.52 | FALSE
6322 | 21.147 | 6322 | HDH | FALSE | FALSE | FALSE | FALSE | FALSE | FALSE | FALSE | FALSE
6323 | 23.266 | 6323 | HDH | FALSE | FALSE | FALSE | FALSE | FALSE | FALSE | FALSE | FALSE
6324 | 24.781 | 6324 | HDH | FALSE | FALSE | FALSE | FALSE | FALSE | FALSE | FALSE | FALSE
6325 | 25.622 | 6325 | HDH | FALSE | FALSE | FALSE | FALSE | FALSE | FALSE | FALSE | FALSE
6326 | 25.877 | 6326 | HDH | FALSE | FALSE | FALSE | FALSE | FALSE | FALSE | FALSE | FALSE
6327 | 25.533 | 6327 | HDH | FALSE | FALSE | FALSE | FALSE | FALSE | FALSE | FALSE | FALSE
6328 | 23.708 | 6328 | HDH | FALSE | FALSE | FALSE | FALSE | FALSE | FALSE | FALSE | FALSE
6329 | 20.065 | 6329 | HDH | 0.935 | 0.435 | FALSE | FALSE | FALSE | FALSE | FALSE | FALSE
6330 | 18.781 | 6330 | HDH | 2.219 | 1.719 | 1.219 | 0.719 | 0.219 | 0.219 | 0.219 | FALSE
6331 | 18.382 | 6331 | HDH | 2.618 | 2.118 | 1.618 | 1.118 | 0.618 | 0.618 | 0.618 | FALSE
6332 | 17.774 | 6332 | HDH | 3.226 | 2.726 | 2.226 | 1.726 | 1.226 | 1.226 | 1.226 | 0.226
6333 | 17.108 | 6333 | HDH | 3.892 | 3.392 | 2.892 | 2.392 | 1.892 | 1.892 | 1.892 | 0.892
6334 | 16.492 | 6334 | HDH | 4.508 | 4.008 | 3.508 | 3.008 | 2.508 | 2.508 | 2.508 | 1.508
6335 | 15.97 | 6335 | HDH | 5.03 | 4.53 | 4.03 | 3.53 | 3.03 | 3.03 | 3.03 | 2.03
6336 | 15.518 | 6336 | HDH | 5.482 | 4.982 | 4.482 | 3.982 | 3.482 | 3.482 | 3.482 | 2.482
6337 | 15.211 | 6337 | HDH | 5.789 | 5.289 | 4.789 | 4.289 | 3.789 | 3.789 | 3.789 | 2.789
6338 | 14.999 | 6338 | HDH | 6.001 | 5.501 | 5.001 | 4.501 | 4.001 | 4.001 | 4.001 | 3.001
6339 | 14.862 | 6339 | HDH | 6.138 | 5.638 | 5.138 | 4.638 | 4.138 | 4.138 | 4.138 | 3.138
6340 | 14.758 | 6340 | HDH | 6.242 | 5.742 | 5.242 | 4.742 | 4.242 | 4.242 | 4.242 | 3.242
6341 | 14.688 | 6341 | HDH | 6.312 | 5.812 | 5.312 | 4.812 | 4.312 | 4.312 | 4.312 | 3.312
6342 | 15.683 | 6342 | HDH | 5.317 | 4.817 | 4.317 | 3.817 | 3.317 | 3.317 | 3.317 | 2.317
6343 | 17.341 | 6343 | HDH | 3.659 | 3.159 | 2.659 | 2.159 | 1.659 | 1.659 | 1.659 | 0.659
6344 | 19.229 | 6344 | HDH | 1.771 | 1.271 | 0.771 | 0.271 | FALSE | FALSE | FALSE | FALSE
6345 | 20.891 | 6345 | HDH | 0.109 | FALSE | FALSE | FALSE | FALSE | FALSE | FALSE | FALSE
6346 | 22.456 | 6346 | HDH | FALSE | FALSE | FALSE | FALSE | FALSE | FALSE | FALSE | FALSE
6347 | 23.899 | 6347 | HDH | FALSE | FALSE | FALSE | FALSE | FALSE | FALSE | FALSE | FALSE
6348 | 24.968 | 6348 | HDH | FALSE | FALSE | FALSE | FALSE | FALSE | FALSE | FALSE | FALSE
6349 | 25.416 | 6349 | HDH | FALSE | FALSE | FALSE | FALSE | FALSE | FALSE | FALSE | FALSE
6350 | 24.9 | 6350 | HDH | FALSE | FALSE | FALSE | FALSE | FALSE | FALSE | FALSE | FALSE
6351 | 23.253 | 6351 | HDH | FALSE | FALSE | FALSE | FALSE | FALSE | FALSE | FALSE | FALSE
6352 | 21.028 | 6352 | HDH | FALSE | FALSE | FALSE | FALSE | FALSE | FALSE | FALSE | FALSE
6353 | 18.861 | 6353 | HDH | 2.139 | 1.639 | 1.139 | 0.639 | 0.139 | 0.139 | 0.139 | FALSE
6354 | 17.428 | 6354 | HDH | 3.572 | 3.072 | 2.572 | 2.072 | 1.572 | 1.572 | 1.572 | 0.572
6355 | 16.379 | 6355 | HDH | 4.621 | 4.121 | 3.621 | 3.121 | 2.621 | 2.621 | 2.621 | 1.621
6356 | 15.54 | 6356 | HDH | 5.46 | 4.96 | 4.46 | 3.96 | 3.46 | 3.46 | 3.46 | 2.46
6357 | 15.02 | 6357 | HDH | 5.98 | 5.48 | 4.98 | 4.48 | 3.98 | 3.98 | 3.98 | 2.98
6358 | 14.726 | 6358 | HDH | 6.274 | 5.774 | 5.274 | 4.774 | 4.274 | 4.274 | 4.274 | 3.274
6359 | 14.526 | 6359 | HDH | 6.474 | 5.974 | 5.474 | 4.974 | 4.474 | 4.474 | 4.474 | 3.474
6360 | 14.372 | 6360 | HDH | 6.628 | 6.128 | 5.628 | 5.128 | 4.628 | 4.628 | 4.628 | 3.628
6361 | 14.05 | 6361 | HDH | 6.95 | 6.45 | 5.95 | 5.45 | 4.95 | 4.95 | 4.95 | 3.95
6362 | 13.761 | 6362 | HDH | 7.239 | 6.739 | 6.239 | 5.739 | 5.239 | 5.239 | 5.239 | 4.239
6363 | 13.503 | 6363 | HDH | 7.497 | 6.997 | 6.497 | 5.997 | 5.497 | 5.497 | 5.497 | 4.497
6364 | 13.101 | 6364 | HDH | 7.899 | 7.399 | 6.899 | 6.399 | 5.899 | 5.899 | 5.899 | 4.899
6365 | 12.714 | 6365 | HDH | 8.286 | 7.786 | 7.286 | 6.786 | 6.286 | 6.286 | 6.286 | 5.286
6366 | 12.84 | 6366 | HDH | 8.16 | 7.66 | 7.16 | 6.66 | 6.16 | 6.16 | 6.16 | 5.16
6367 | 13.714 | 6367 | HDH | 7.286 | 6.786 | 6.286 | 5.786 | 5.286 | 5.286 | 5.286 | 4.286
6368 | 15.388 | 6368 | HDH | 5.612 | 5.112 | 4.612 | 4.112 | 3.612 | 3.612 | 3.612 | 2.612
6369 | 17.242 | 6369 | HDH | 3.758 | 3.258 | 2.758 | 2.258 | 1.758 | 1.758 | 1.758 | 0.758
6370 | 18.734 | 6370 | HDH | 2.266 | 1.766 | 1.266 | 0.766 | 0.266 | 0.266 | 0.266 | FALSE
6371 | 19.773 | 6371 | HDH | 1.227 | 0.727 | 0.227 | FALSE | FALSE | FALSE | FALSE | FALSE
6372 | 20.328 | 6372 | HDH | 0.672 | 0.172 | FALSE | FALSE | FALSE | FALSE | FALSE | FALSE
6373 | 20.574 | 6373 | HDH | 0.426 | FALSE | FALSE | FALSE | FALSE | FALSE | FALSE | FALSE
6374 | 20.568 | 6374 | HDH | 0.432 | FALSE | FALSE | FALSE | FALSE | FALSE | FALSE | FALSE
6375 | 20.216 | 6375 | HDH | 0.784 | 0.284 | FALSE | FALSE | FALSE | FALSE | FALSE | FALSE
6376 | 19.246 | 6376 | HDH | 1.754 | 1.254 | 0.754 | 0.254 | FALSE | FALSE | FALSE | FALSE
6377 | 16.406 | 6377 | HDH | 4.594 | 4.094 | 3.594 | 3.094 | 2.594 | 2.594 | 2.594 | 1.594
6378 | 15.093 | 6378 | HDH | 5.907 | 5.407 | 4.907 | 4.407 | 3.907 | 3.907 | 3.907 | 2.907
6379 | 14.919 | 6379 | HDH | 6.081 | 5.581 | 5.081 | 4.581 | 4.081 | 4.081 | 4.081 | 3.081
6380 | 14.88 | 6380 | HDH | 6.12 | 5.62 | 5.12 | 4.62 | 4.12 | 4.12 | 4.12 | 3.12
6381 | 14.725 | 6381 | HDH | 6.275 | 5.775 | 5.275 | 4.775 | 4.275 | 4.275 | 4.275 | 3.275
6382 | 14.531 | 6382 | HDH | 6.469 | 5.969 | 5.469 | 4.969 | 4.469 | 4.469 | 4.469 | 3.469
6383 | 14.169 | 6383 | HDH | 6.831 | 6.331 | 5.831 | 5.331 | 4.831 | 4.831 | 4.831 | 3.831
6384 | 13.717 | 6384 | HDH | 7.283 | 6.783 | 6.283 | 5.783 | 5.283 | 5.283 | 5.283 | 4.283
6385 | 13.223 | 6385 | HDH | 7.777 | 7.277 | 6.777 | 6.277 | 5.777 | 5.777 | 5.777 | 4.777
6386 | 12.776 | 6386 | HDH | 8.224 | 7.724 | 7.224 | 6.724 | 6.224 | 6.224 | 6.224 | 5.224
6387 | 12.469 | 6387 | HDH | 8.531 | 8.031 | 7.531 | 7.031 | 6.531 | 6.531 | 6.531 | 5.531
6388 | 12.424 | 6388 | HDH | 8.576 | 8.076 | 7.576 | 7.076 | 6.576 | 6.576 | 6.576 | 5.576
6389 | 12.409 | 6389 | HDH | 8.591 | 8.091 | 7.591 | 7.091 | 6.591 | 6.591 | 6.591 | 5.591
6390 | 12.731 | 6390 | HDH | 8.269 | 7.769 | 7.269 | 6.769 | 6.269 | 6.269 | 6.269 | 5.269
6391 | 13.541 | 6391 | HDH | 7.459 | 6.959 | 6.459 | 5.959 | 5.459 | 5.459 | 5.459 | 4.459
6392 | 14.598 | 6392 | HDH | 6.402 | 5.902 | 5.402 | 4.902 | 4.402 | 4.402 | 4.402 | 3.402
6393 | 15.456 | 6393 | HDH | 5.544 | 5.044 | 4.544 | 4.044 | 3.544 | 3.544 | 3.544 | 2.544
6394 | 15.728 | 6394 | HDH | 5.272 | 4.772 | 4.272 | 3.772 | 3.272 | 3.272 | 3.272 | 2.272
6395 | 15.628 | 6395 | HDH | 5.372 | 4.872 | 4.372 | 3.872 | 3.372 | 3.372 | 3.372 | 2.372
6396 | 15.554 | 6396 | HDH | 5.446 | 4.946 | 4.446 | 3.946 | 3.446 | 3.446 | 3.446 | 2.446
6397 | 15.841 | 6397 | HDH | 5.159 | 4.659 | 4.159 | 3.659 | 3.159 | 3.159 | 3.159 | 2.159
6398 | 16.114 | 6398 | HDH | 4.886 | 4.386 | 3.886 | 3.386 | 2.886 | 2.886 | 2.886 | 1.886
6399 | 15.967 | 6399 | HDH | 5.033 | 4.533 | 4.033 | 3.533 | 3.033 | 3.033 | 3.033 | 2.033
6400 | 15.43 | 6400 | HDH | 5.57 | 5.07 | 4.57 | 4.07 | 3.57 | 3.57 | 3.57 | 2.57
6401 | 14.642 | 6401 | HDH | 6.358 | 5.858 | 5.358 | 4.858 | 4.358 | 4.358 | 4.358 | 3.358
6402 | 14.034 | 6402 | HDH | 6.966 | 6.466 | 5.966 | 5.466 | 4.966 | 4.966 | 4.966 | 3.966
6403 | 13.691 | 6403 | HDH | 7.309 | 6.809 | 6.309 | 5.809 | 5.309 | 5.309 | 5.309 | 4.309
6404 | 13.417 | 6404 | HDH | 7.583 | 7.083 | 6.583 | 6.083 | 5.583 | 5.583 | 5.583 | 4.583
6405 | 13.249 | 6405 | HDH | 7.751 | 7.251 | 6.751 | 6.251 | 5.751 | 5.751 | 5.751 | 4.751
6406 | 13.142 | 6406 | HDH | 7.858 | 7.358 | 6.858 | 6.358 | 5.858 | 5.858 | 5.858 | 4.858
6407 | 12.915 | 6407 | HDH | 8.085 | 7.585 | 7.085 | 6.585 | 6.085 | 6.085 | 6.085 | 5.085
6408 | 12.663 | 6408 | HDH | 8.337 | 7.837 | 7.337 | 6.837 | 6.337 | 6.337 | 6.337 | 5.337
6409 | 12.502 | 6409 | HDH | 8.498 | 7.998 | 7.498 | 6.998 | 6.498 | 6.498 | 6.498 | 5.498
6410 | 12.457 | 6410 | HDH | 8.543 | 8.043 | 7.543 | 7.043 | 6.543 | 6.543 | 6.543 | 5.543
6411 | 12.429 | 6411 | HDH | 8.571 | 8.071 | 7.571 | 7.071 | 6.571 | 6.571 | 6.571 | 5.571
6412 | 12.206 | 6412 | HDH | 8.794 | 8.294 | 7.794 | 7.294 | 6.794 | 6.794 | 6.794 | 5.794
6413 | 11.923 | 6413 | HDH | 9.077 | 8.577 | 8.077 | 7.577 | 7.077 | 7.077 | 7.077 | 6.077
6414 | 12.054 | 6414 | HDH | 8.946 | 8.446 | 7.946 | 7.446 | 6.946 | 6.946 | 6.946 | 5.946
6415 | 13.005 | 6415 | HDH | 7.995 | 7.495 | 6.995 | 6.495 | 5.995 | 5.995 | 5.995 | 4.995
6416 | 14.535 | 6416 | HDH | 6.465 | 5.965 | 5.465 | 4.965 | 4.465 | 4.465 | 4.465 | 3.465
6417 | 16.157 | 6417 | HDH | 4.843 | 4.343 | 3.843 | 3.343 | 2.843 | 2.843 | 2.843 | 1.843
6418 | 17.22 | 6418 | HDH | 3.78 | 3.28 | 2.78 | 2.28 | 1.78 | 1.78 | 1.78 | 0.78
6419 | 17.721 | 6419 | HDH | 3.279 | 2.779 | 2.279 | 1.779 | 1.279 | 1.279 | 1.279 | 0.279
6420 | 17.974 | 6420 | HDH | 3.026 | 2.526 | 2.026 | 1.526 | 1.026 | 1.026 | 1.026 | 0.026
6421 | 18.231 | 6421 | HDH | 2.769 | 2.269 | 1.769 | 1.269 | 0.769 | 0.769 | 0.769 | FALSE
6422 | 18.283 | 6422 | HDH | 2.717 | 2.217 | 1.717 | 1.217 | 0.717 | 0.717 | 0.717 | FALSE
6423 | 17.975 | 6423 | HDH | 3.025 | 2.525 | 2.025 | 1.525 | 1.025 | 1.025 | 1.025 | 0.025
6424 | 17.212 | 6424 | HDH | 3.788 | 3.288 | 2.788 | 2.288 | 1.788 | 1.788 | 1.788 | 0.788
6425 | 16.053 | 6425 | HDH | 4.947 | 4.447 | 3.947 | 3.447 | 2.947 | 2.947 | 2.947 | 1.947
6426 | 15.244 | 6426 | HDH | 5.756 | 5.256 | 4.756 | 4.256 | 3.756 | 3.756 | 3.756 | 2.756
6427 | 14.684 | 6427 | HDH | 6.316 | 5.816 | 5.316 | 4.816 | 4.316 | 4.316 | 4.316 | 3.316
6428 | 14.226 | 6428 | HDH | 6.774 | 6.274 | 5.774 | 5.274 | 4.774 | 4.774 | 4.774 | 3.774
6429 | 13.934 | 6429 | HDH | 7.066 | 6.566 | 6.066 | 5.566 | 5.066 | 5.066 | 5.066 | 4.066
6430 | 13.664 | 6430 | HDH | 7.336 | 6.836 | 6.336 | 5.836 | 5.336 | 5.336 | 5.336 | 4.336
6431 | 13.44 | 6431 | HDH | 7.56 | 7.06 | 6.56 | 6.06 | 5.56 | 5.56 | 5.56 | 4.56
6432 | 13.304 | 6432 | HDH | 7.696 | 7.196 | 6.696 | 6.196 | 5.696 | 5.696 | 5.696 | 4.696
6433 | 13.197 | 6433 | HDH | 7.803 | 7.303 | 6.803 | 6.303 | 5.803 | 5.803 | 5.803 | 4.803
6434 | 13.268 | 6434 | HDH | 7.732 | 7.232 | 6.732 | 6.232 | 5.732 | 5.732 | 5.732 | 4.732
6435 | 13.35 | 6435 | HDH | 7.65 | 7.15 | 6.65 | 6.15 | 5.65 | 5.65 | 5.65 | 4.65
6436 | 13.423 | 6436 | HDH | 7.577 | 7.077 | 6.577 | 6.077 | 5.577 | 5.577 | 5.577 | 4.577
6437 | 13.54 | 6437 | HDH | 7.46 | 6.96 | 6.46 | 5.96 | 5.46 | 5.46 | 5.46 | 4.46
6438 | 13.894 | 6438 | HDH | 7.106 | 6.606 | 6.106 | 5.606 | 5.106 | 5.106 | 5.106 | 4.106
6439 | 14.604 | 6439 | HDH | 6.396 | 5.896 | 5.396 | 4.896 | 4.396 | 4.396 | 4.396 | 3.396
6440 | 15.475 | 6440 | HDH | 5.525 | 5.025 | 4.525 | 4.025 | 3.525 | 3.525 | 3.525 | 2.525
6441 | 16.17 | 6441 | HDH | 4.83 | 4.33 | 3.83 | 3.33 | 2.83 | 2.83 | 2.83 | 1.83
6442 | 16.852 | 6442 | HDH | 4.148 | 3.648 | 3.148 | 2.648 | 2.148 | 2.148 | 2.148 | 1.148
6443 | 17.921 | 6443 | HDH | 3.079 | 2.579 | 2.079 | 1.579 | 1.079 | 1.079 | 1.079 | 0.079
6444 | 19.267 | 6444 | HDH | 1.733 | 1.233 | 0.733 | 0.233 | FALSE | FALSE | FALSE | FALSE
6445 | 20.518 | 6445 | HDH | 0.482 | FALSE | FALSE | FALSE | FALSE | FALSE | FALSE | FALSE
6446 | 20.806 | 6446 | HDH | 0.194 | FALSE | FALSE | FALSE | FALSE | FALSE | FALSE | FALSE
6447 | 20.012 | 6447 | HDH | 0.988 | 0.488 | FALSE | FALSE | FALSE | FALSE | FALSE | FALSE
6448 | 18.894 | 6448 | HDH | 2.106 | 1.606 | 1.106 | 0.606 | 0.106 | 0.106 | 0.106 | FALSE
6449 | 17.621 | 6449 | HDH | 3.379 | 2.879 | 2.379 | 1.879 | 1.379 | 1.379 | 1.379 | 0.379
6450 | 16.625 | 6450 | HDH | 4.375 | 3.875 | 3.375 | 2.875 | 2.375 | 2.375 | 2.375 | 1.375
6451 | 15.974 | 6451 | HDH | 5.026 | 4.526 | 4.026 | 3.526 | 3.026 | 3.026 | 3.026 | 2.026
6452 | 15.498 | 6452 | HDH | 5.502 | 5.002 | 4.502 | 4.002 | 3.502 | 3.502 | 3.502 | 2.502
6453 | 15.052 | 6453 | HDH | 5.948 | 5.448 | 4.948 | 4.448 | 3.948 | 3.948 | 3.948 | 2.948
6454 | 14.631 | 6454 | HDH | 6.369 | 5.869 | 5.369 | 4.869 | 4.369 | 4.369 | 4.369 | 3.369
6455 | 14.246 | 6455 | HDH | 6.754 | 6.254 | 5.754 | 5.254 | 4.754 | 4.754 | 4.754 | 3.754
6456 | 13.802 | 6456 | HDH | 7.198 | 6.698 | 6.198 | 5.698 | 5.198 | 5.198 | 5.198 | 4.198
6457 | 13.414 | 6457 | HDH | 7.586 | 7.086 | 6.586 | 6.086 | 5.586 | 5.586 | 5.586 | 4.586
6458 | 12.958 | 6458 | HDH | 8.042 | 7.542 | 7.042 | 6.542 | 6.042 | 6.042 | 6.042 | 5.042
6459 | 12.645 | 6459 | HDH | 8.355 | 7.855 | 7.355 | 6.855 | 6.355 | 6.355 | 6.355 | 5.355
6460 | 12.405 | 6460 | HDH | 8.595 | 8.095 | 7.595 | 7.095 | 6.595 | 6.595 | 6.595 | 5.595
6461 | 12.064 | 6461 | HDH | 8.936 | 8.436 | 7.936 | 7.436 | 6.936 | 6.936 | 6.936 | 5.936
6462 | 12.362 | 6462 | HDH | 8.638 | 8.138 | 7.638 | 7.138 | 6.638 | 6.638 | 6.638 | 5.638
6463 | 13.393 | 6463 | HDH | 7.607 | 7.107 | 6.607 | 6.107 | 5.607 | 5.607 | 5.607 | 4.607
6464 | 14.855 | 6464 | HDH | 6.145 | 5.645 | 5.145 | 4.645 | 4.145 | 4.145 | 4.145 | 3.145
6465 | 16.618 | 6465 | HDH | 4.382 | 3.882 | 3.382 | 2.882 | 2.382 | 2.382 | 2.382 | 1.382
6466 | 18.026 | 6466 | HDH | 2.974 | 2.474 | 1.974 | 1.474 | 0.974 | 0.974 | 0.974 | FALSE
6467 | 18.835 | 6467 | HDH | 2.165 | 1.665 | 1.165 | 0.665 | 0.165 | 0.165 | 0.165 | FALSE
6468 | 19.314 | 6468 | HDH | 1.686 | 1.186 | 0.686 | 0.186 | FALSE | FALSE | FALSE | FALSE
6469 | 19.46 | 6469 | HDH | 1.54 | 1.04 | 0.54 | 0.04 | FALSE | FALSE | FALSE | FALSE
6470 | 19.167 | 6470 | HDH | 1.833 | 1.333 | 0.833 | 0.333 | FALSE | FALSE | FALSE | FALSE
6471 | 18.463 | 6471 | HDH | 2.537 | 2.037 | 1.537 | 1.037 | 0.537 | 0.537 | 0.537 | FALSE
6472 | 17.474 | 6472 | HDH | 3.526 | 3.026 | 2.526 | 2.026 | 1.526 | 1.526 | 1.526 | 0.526
6473 | 16.145 | 6473 | HDH | 4.855 | 4.355 | 3.855 | 3.355 | 2.855 | 2.855 | 2.855 | 1.855
6474 | 15.334 | 6474 | HDH | 5.666 | 5.166 | 4.666 | 4.166 | 3.666 | 3.666 | 3.666 | 2.666
6475 | 14.823 | 6475 | HDH | 6.177 | 5.677 | 5.177 | 4.677 | 4.177 | 4.177 | 4.177 | 3.177
6476 | 14.393 | 6476 | HDH | 6.607 | 6.107 | 5.607 | 5.107 | 4.607 | 4.607 | 4.607 | 3.607
6477 | 14.093 | 6477 | HDH | 6.907 | 6.407 | 5.907 | 5.407 | 4.907 | 4.907 | 4.907 | 3.907
6478 | 13.854 | 6478 | HDH | 7.146 | 6.646 | 6.146 | 5.646 | 5.146 | 5.146 | 5.146 | 4.146
6479 | 13.59 | 6479 | HDH | 7.41 | 6.91 | 6.41 | 5.91 | 5.41 | 5.41 | 5.41 | 4.41
6480 | 13.366 | 6480 | HDH | 7.634 | 7.134 | 6.634 | 6.134 | 5.634 | 5.634 | 5.634 | 4.634
6481 | 13.171 | 6481 | HDH | 7.829 | 7.329 | 6.829 | 6.329 | 5.829 | 5.829 | 5.829 | 4.829
6482 | 13.025 | 6482 | HDH | 7.975 | 7.475 | 6.975 | 6.475 | 5.975 | 5.975 | 5.975 | 4.975
6483 | 12.818 | 6483 | HDH | 8.182 | 7.682 | 7.182 | 6.682 | 6.182 | 6.182 | 6.182 | 5.182
6484 | 12.614 | 6484 | HDH | 8.386 | 7.886 | 7.386 | 6.886 | 6.386 | 6.386 | 6.386 | 5.386
6485 | 12.448 | 6485 | HDH | 8.552 | 8.052 | 7.552 | 7.052 | 6.552 | 6.552 | 6.552 | 5.552
6486 | 12.677 | 6486 | HDH | 8.323 | 7.823 | 7.323 | 6.823 | 6.323 | 6.323 | 6.323 | 5.323
6487 | 13.62 | 6487 | HDH | 7.38 | 6.88 | 6.38 | 5.88 | 5.38 | 5.38 | 5.38 | 4.38
6488 | 15.055 | 6488 | HDH | 5.945 | 5.445 | 4.945 | 4.445 | 3.945 | 3.945 | 3.945 | 2.945
6489 | 16.604 | 6489 | HDH | 4.396 | 3.896 | 3.396 | 2.896 | 2.396 | 2.396 | 2.396 | 1.396
6490 | 17.657 | 6490 | HDH | 3.343 | 2.843 | 2.343 | 1.843 | 1.343 | 1.343 | 1.343 | 0.343
6491 | 18.222 | 6491 | HDH | 2.778 | 2.278 | 1.778 | 1.278 | 0.778 | 0.778 | 0.778 | FALSE
6492 | 18.584 | 6492 | HDH | 2.416 | 1.916 | 1.416 | 0.916 | 0.416 | 0.416 | 0.416 | FALSE
6493 | 18.637 | 6493 | HDH | 2.363 | 1.863 | 1.363 | 0.863 | 0.363 | 0.363 | 0.363 | FALSE
6494 | 18.452 | 6494 | HDH | 2.548 | 2.048 | 1.548 | 1.048 | 0.548 | 0.548 | 0.548 | FALSE
6495 | 17.933 | 6495 | HDH | 3.067 | 2.567 | 2.067 | 1.567 | 1.067 | 1.067 | 1.067 | 0.067
6496 | 16.917 | 6496 | HDH | 4.083 | 3.583 | 3.083 | 2.583 | 2.083 | 2.083 | 2.083 | 1.083
6497 | 15.478 | 6497 | HDH | 5.522 | 5.022 | 4.522 | 4.022 | 3.522 | 3.522 | 3.522 | 2.522
6498 | 14.516 | 6498 | HDH | 6.484 | 5.984 | 5.484 | 4.984 | 4.484 | 4.484 | 4.484 | 3.484
6499 | 13.771 | 6499 | HDH | 7.229 | 6.729 | 6.229 | 5.729 | 5.229 | 5.229 | 5.229 | 4.229
6500 | 13.249 | 6500 | HDH | 7.751 | 7.251 | 6.751 | 6.251 | 5.751 | 5.751 | 5.751 | 4.751
6501 | 13.239 | 6501 | HDH | 7.761 | 7.261 | 6.761 | 6.261 | 5.761 | 5.761 | 5.761 | 4.761
6502 | 13.254 | 6502 | HDH | 7.746 | 7.246 | 6.746 | 6.246 | 5.746 | 5.746 | 5.746 | 4.746
6503 | 13.052 | 6503 | HDH | 7.948 | 7.448 | 6.948 | 6.448 | 5.948 | 5.948 | 5.948 | 4.948
6504 | 12.795 | 6504 | HDH | 8.205 | 7.705 | 7.205 | 6.705 | 6.205 | 6.205 | 6.205 | 5.205
6505 | 12.462 | 6505 | HDH | 8.538 | 8.038 | 7.538 | 7.038 | 6.538 | 6.538 | 6.538 | 5.538
6506 | 12.234 | 6506 | HDH | 8.766 | 8.266 | 7.766 | 7.266 | 6.766 | 6.766 | 6.766 | 5.766
6507 | 12.328 | 6507 | HDH | 8.672 | 8.172 | 7.672 | 7.172 | 6.672 | 6.672 | 6.672 | 5.672
6508 | 12.422 | 6508 | HDH | 8.578 | 8.078 | 7.578 | 7.078 | 6.578 | 6.578 | 6.578 | 5.578
6509 | 12.455 | 6509 | HDH | 8.545 | 8.045 | 7.545 | 7.045 | 6.545 | 6.545 | 6.545 | 5.545
6510 | 12.697 | 6510 | HDH | 8.303 | 7.803 | 7.303 | 6.803 | 6.303 | 6.303 | 6.303 | 5.303
6511 | 13.509 | 6511 | HDH | 7.491 | 6.991 | 6.491 | 5.991 | 5.491 | 5.491 | 5.491 | 4.491
6512 | 14.447 | 6512 | HDH | 6.553 | 6.053 | 5.553 | 5.053 | 4.553 | 4.553 | 4.553 | 3.553
6513 | 15.21 | 6513 | HDH | 5.79 | 5.29 | 4.79 | 4.29 | 3.79 | 3.79 | 3.79 | 2.79
6514 | 16.385 | 6514 | HDH | 4.615 | 4.115 | 3.615 | 3.115 | 2.615 | 2.615 | 2.615 | 1.615
6515 | 17.844 | 6515 | HDH | 3.156 | 2.656 | 2.156 | 1.656 | 1.156 | 1.156 | 1.156 | 0.156
6516 | 18.88 | 6516 | HDH | 2.12 | 1.62 | 1.12 | 0.62 | 0.12 | 0.12 | 0.12 | FALSE
6517 | 19.227 | 6517 | HDH | 1.773 | 1.273 | 0.773 | 0.273 | FALSE | FALSE | FALSE | FALSE
6518 | 19.286 | 6518 | HDH | 1.714 | 1.214 | 0.714 | 0.214 | FALSE | FALSE | FALSE | FALSE
6519 | 19.017 | 6519 | HDH | 1.983 | 1.483 | 0.983 | 0.483 | FALSE | FALSE | FALSE | FALSE
6520 | 18.216 | 6520 | HDH | 2.784 | 2.284 | 1.784 | 1.284 | 0.784 | 0.784 | 0.784 | FALSE
6521 | 17.011 | 6521 | HDH | 3.989 | 3.489 | 2.989 | 2.489 | 1.989 | 1.989 | 1.989 | 0.989
6522 | 16.005 | 6522 | HDH | 4.995 | 4.495 | 3.995 | 3.495 | 2.995 | 2.995 | 2.995 | 1.995
6523 | 15.32 | 6523 | HDH | 5.68 | 5.18 | 4.68 | 4.18 | 3.68 | 3.68 | 3.68 | 2.68
6524 | 14.999 | 6524 | HDH | 6.001 | 5.501 | 5.001 | 4.501 | 4.001 | 4.001 | 4.001 | 3.001
6525 | 14.889 | 6525 | HDH | 6.111 | 5.611 | 5.111 | 4.611 | 4.111 | 4.111 | 4.111 | 3.111
6526 | 14.59 | 6526 | HDH | 6.41 | 5.91 | 5.41 | 4.91 | 4.41 | 4.41 | 4.41 | 3.41
6527 | 13.837 | 6527 | HDH | 7.163 | 6.663 | 6.163 | 5.663 | 5.163 | 5.163 | 5.163 | 4.163
6528 | 13.11 | 6528 | HDH | 7.89 | 7.39 | 6.89 | 6.39 | 5.89 | 5.89 | 5.89 | 4.89
6529 | 12.654 | 6529 | HDH | 8.346 | 7.846 | 7.346 | 6.846 | 6.346 | 6.346 | 6.346 | 5.346
6530 | 12.371 | 6530 | HDH | 8.629 | 8.129 | 7.629 | 7.129 | 6.629 | 6.629 | 6.629 | 5.629
6531 | 12.144 | 6531 | HDH | 8.856 | 8.356 | 7.856 | 7.356 | 6.856 | 6.856 | 6.856 | 5.856
6532 | 11.889 | 6532 | HDH | 9.111 | 8.611 | 8.111 | 7.611 | 7.111 | 7.111 | 7.111 | 6.111
6533 | 11.6 | 6533 | HDH | 9.4 | 8.9 | 8.4 | 7.9 | 7.4 | 7.4 | 7.4 | 6.4
6534 | 11.732 | 6534 | HDH | 9.268 | 8.768 | 8.268 | 7.768 | 7.268 | 7.268 | 7.268 | 6.268
6535 | 12.844 | 6535 | HDH | 8.156 | 7.656 | 7.156 | 6.656 | 6.156 | 6.156 | 6.156 | 5.156
6536 | 14.554 | 6536 | HDH | 6.446 | 5.946 | 5.446 | 4.946 | 4.446 | 4.446 | 4.446 | 3.446
6537 | 16.162 | 6537 | HDH | 4.838 | 4.338 | 3.838 | 3.338 | 2.838 | 2.838 | 2.838 | 1.838
6538 | 17.291 | 6538 | HDH | 3.709 | 3.209 | 2.709 | 2.209 | 1.709 | 1.709 | 1.709 | 0.709
6539 | 18.134 | 6539 | HDH | 2.866 | 2.366 | 1.866 | 1.366 | 0.866 | 0.866 | 0.866 | FALSE
6540 | 18.656 | 6540 | HDH | 2.344 | 1.844 | 1.344 | 0.844 | 0.344 | 0.344 | 0.344 | FALSE
6541 | 18.853 | 6541 | HDH | 2.147 | 1.647 | 1.147 | 0.647 | 0.147 | 0.147 | 0.147 | FALSE
6542 | 18.662 | 6542 | HDH | 2.338 | 1.838 | 1.338 | 0.838 | 0.338 | 0.338 | 0.338 | FALSE
6543 | 17.976 | 6543 | HDH | 3.024 | 2.524 | 2.024 | 1.524 | 1.024 | 1.024 | 1.024 | 0.024
6544 | 16.945 | 6544 | HDH | 4.055 | 3.555 | 3.055 | 2.555 | 2.055 | 2.055 | 2.055 | 1.055
6545 | 15.46 | 6545 | HDH | 5.54 | 5.04 | 4.54 | 4.04 | 3.54 | 3.54 | 3.54 | 2.54
6546 | 14.904 | 6546 | HDH | 6.096 | 5.596 | 5.096 | 4.596 | 4.096 | 4.096 | 4.096 | 3.096
6547 | 14.484 | 6547 | HDH | 6.516 | 6.016 | 5.516 | 5.016 | 4.516 | 4.516 | 4.516 | 3.516
6548 | 14.052 | 6548 | HDH | 6.948 | 6.448 | 5.948 | 5.448 | 4.948 | 4.948 | 4.948 | 3.948
6549 | 13.722 | 6549 | HDH | 7.278 | 6.778 | 6.278 | 5.778 | 5.278 | 5.278 | 5.278 | 4.278
6550 | 13.535 | 6550 | HDH | 7.465 | 6.965 | 6.465 | 5.965 | 5.465 | 5.465 | 5.465 | 4.465
6551 | 13.432 | 6551 | HDH | 7.568 | 7.068 | 6.568 | 6.068 | 5.568 | 5.568 | 5.568 | 4.568
6552 | 13.398 | 6552 | HDH | 7.602 | 7.102 | 6.602 | 6.102 | 5.602 | 5.602 | 5.602 | 4.602
6553 | 13.369 | 6553 | HDH | 7.631 | 7.131 | 6.631 | 6.131 | 5.631 | 5.631 | 5.631 | 4.631
6554 | 13.469 | 6554 | HDH | 7.531 | 7.031 | 6.531 | 6.031 | 5.531 | 5.531 | 5.531 | 4.531
6555 | 13.688 | 6555 | HDH | 7.312 | 6.812 | 6.312 | 5.812 | 5.312 | 5.312 | 5.312 | 4.312
6556 | 13.936 | 6556 | HDH | 7.064 | 6.564 | 6.064 | 5.564 | 5.064 | 5.064 | 5.064 | 4.064
6557 | 14.24 | 6557 | HDH | 6.76 | 6.26 | 5.76 | 5.26 | 4.76 | 4.76 | 4.76 | 3.76
6558 | 14.557 | 6558 | HDH | 6.443 | 5.943 | 5.443 | 4.943 | 4.443 | 4.443 | 4.443 | 3.443
6559 | 14.984 | 6559 | HDH | 6.016 | 5.516 | 5.016 | 4.516 | 4.016 | 4.016 | 4.016 | 3.016
6560 | 15.782 | 6560 | HDH | 5.218 | 4.718 | 4.218 | 3.718 | 3.218 | 3.218 | 3.218 | 2.218
6561 | 17.033 | 6561 | HDH | 3.967 | 3.467 | 2.967 | 2.467 | 1.967 | 1.967 | 1.967 | 0.967
6562 | 18.2 | 6562 | HDH | 2.8 | 2.3 | 1.8 | 1.3 | 0.8 | 0.8 | 0.8 | FALSE
6563 | 18.978 | 6563 | HDH | 2.022 | 1.522 | 1.022 | 0.522 | 0.022 | 0.022 | 0.022 | FALSE
6564 | 19.231 | 6564 | HDH | 1.769 | 1.269 | 0.769 | 0.269 | FALSE | FALSE | FALSE | FALSE
6565 | 19.039 | 6565 | HDH | 1.961 | 1.461 | 0.961 | 0.461 | FALSE | FALSE | FALSE | FALSE
6566 | 18.569 | 6566 | HDH | 2.431 | 1.931 | 1.431 | 0.931 | 0.431 | 0.431 | 0.431 | FALSE
6567 | 18.133 | 6567 | HDH | 2.867 | 2.367 | 1.867 | 1.367 | 0.867 | 0.867 | 0.867 | FALSE
6568 | 17.243 | 6568 | HDH | 3.757 | 3.257 | 2.757 | 2.257 | 1.757 | 1.757 | 1.757 | 0.757
6569 | 15.56 | 6569 | HDH | 5.44 | 4.94 | 4.44 | 3.94 | 3.44 | 3.44 | 3.44 | 2.44
6570 | 14.939 | 6570 | HDH | 6.061 | 5.561 | 5.061 | 4.561 | 4.061 | 4.061 | 4.061 | 3.061
6571 | 14.461 | 6571 | HDH | 6.539 | 6.039 | 5.539 | 5.039 | 4.539 | 4.539 | 4.539 | 3.539
6572 | 13.998 | 6572 | HDH | 7.002 | 6.502 | 6.002 | 5.502 | 5.002 | 5.002 | 5.002 | 4.002
6573 | 13.626 | 6573 | HDH | 7.374 | 6.874 | 6.374 | 5.874 | 5.374 | 5.374 | 5.374 | 4.374
6574 | 13.341 | 6574 | HDH | 7.659 | 7.159 | 6.659 | 6.159 | 5.659 | 5.659 | 5.659 | 4.659
6575 | 13.256 | 6575 | HDH | 7.744 | 7.244 | 6.744 | 6.244 | 5.744 | 5.744 | 5.744 | 4.744
6576 | 12.7 | 6576 | HDH | 8.3 | 7.8 | 7.3 | 6.8 | 6.3 | 6.3 | 6.3 | 5.3
6577 | 11.533 | 6577 | HDH | 9.467 | 8.967 | 8.467 | 7.967 | 7.467 | 7.467 | 7.467 | 6.467
6578 | 10.206 | 6578 | HDH | 10.794 | 10.294 | 9.794 | 9.294 | 8.794 | 8.794 | 8.794 | 7.794
6579 | 9.278 | 6579 | HDH | 11.722 | 11.222 | 10.722 | 10.222 | 9.722 | 9.722 | 9.722 | 8.722
6580 | 8.61 | 6580 | HDH | 12.39 | 11.89 | 11.39 | 10.89 | 10.39 | 10.39 | 10.39 | 9.39
6581 | 7.958 | 6581 | HDH | 13.042 | 12.542 | 12.042 | 11.542 | 11.042 | 11.042 | 11.042 | 10.042
6582 | 8.395 | 6582 | HDH | 12.605 | 12.105 | 11.605 | 11.105 | 10.605 | 10.605 | 10.605 | 9.605
6583 | 10.282 | 6583 | HDH | 10.718 | 10.218 | 9.718 | 9.218 | 8.718 | 8.718 | 8.718 | 7.718
6584 | 12.142 | 6584 | HDH | 8.858 | 8.358 | 7.858 | 7.358 | 6.858 | 6.858 | 6.858 | 5.858
6585 | 13.329 | 6585 | HDH | 7.671 | 7.171 | 6.671 | 6.171 | 5.671 | 5.671 | 5.671 | 4.671
6586 | 13.794 | 6586 | HDH | 7.206 | 6.706 | 6.206 | 5.706 | 5.206 | 5.206 | 5.206 | 4.206
6587 | 14.026 | 6587 | HDH | 6.974 | 6.474 | 5.974 | 5.474 | 4.974 | 4.974 | 4.974 | 3.974
6588 | 13.996 | 6588 | HDH | 7.004 | 6.504 | 6.004 | 5.504 | 5.004 | 5.004 | 5.004 | 4.004
6589 | 13.649 | 6589 | HDH | 7.351 | 6.851 | 6.351 | 5.851 | 5.351 | 5.351 | 5.351 | 4.351
6590 | 13.164 | 6590 | HDH | 7.836 | 7.336 | 6.836 | 6.336 | 5.836 | 5.836 | 5.836 | 4.836
6591 | 12.541 | 6591 | HDH | 8.459 | 7.959 | 7.459 | 6.959 | 6.459 | 6.459 | 6.459 | 5.459
6592 | 11.675 | 6592 | HDH | 9.325 | 8.825 | 8.325 | 7.825 | 7.325 | 7.325 | 7.325 | 6.325
6593 | 9.742 | 6593 | HDH | 11.258 | 10.758 | 10.258 | 9.758 | 9.258 | 9.258 | 9.258 | 8.258
6594 | 8.845 | 6594 | HDH | 12.155 | 11.655 | 11.155 | 10.655 | 10.155 | 10.155 | 10.155 | 9.155
6595 | 8.574 | 6595 | HDH | 12.426 | 11.926 | 11.426 | 10.926 | 10.426 | 10.426 | 10.426 | 9.426
6596 | 8.367 | 6596 | HDH | 12.633 | 12.133 | 11.633 | 11.133 | 10.633 | 10.633 | 10.633 | 9.633
6597 | 8.14 | 6597 | HDH | 12.86 | 12.36 | 11.86 | 11.36 | 10.86 | 10.86 | 10.86 | 9.86
6598 | 7.878 | 6598 | HDH | 13.122 | 12.622 | 12.122 | 11.622 | 11.122 | 11.122 | 11.122 | 10.122
6599 | 7.633 | 6599 | HDH | 13.367 | 12.867 | 12.367 | 11.867 | 11.367 | 11.367 | 11.367 | 10.367
6600 | 7.512 | 6600 | HDH | 13.488 | 12.988 | 12.488 | 11.988 | 11.488 | 11.488 | 11.488 | 10.488
6601 | 7.551 | 6601 | HDH | 13.449 | 12.949 | 12.449 | 11.949 | 11.449 | 11.449 | 11.449 | 10.449
6602 | 7.743 | 6602 | HDH | 13.257 | 12.757 | 12.257 | 11.757 | 11.257 | 11.257 | 11.257 | 10.257
6603 | 7.92 | 6603 | HDH | 13.08 | 12.58 | 12.08 | 11.58 | 11.08 | 11.08 | 11.08 | 10.08
6604 | 8.081 | 6604 | HDH | 12.919 | 12.419 | 11.919 | 11.419 | 10.919 | 10.919 | 10.919 | 9.919
6605 | 8.104 | 6605 | HDH | 12.896 | 12.396 | 11.896 | 11.396 | 10.896 | 10.896 | 10.896 | 9.896
6606 | 8.45 | 6606 | HDH | 12.55 | 12.05 | 11.55 | 11.05 | 10.55 | 10.55 | 10.55 | 9.55
6607 | 9.558 | 6607 | HDH | 11.442 | 10.942 | 10.442 | 9.942 | 9.442 | 9.442 | 9.442 | 8.442
6608 | 11.026 | 6608 | HDH | 9.974 | 9.474 | 8.974 | 8.474 | 7.974 | 7.974 | 7.974 | 6.974
6609 | 12.625 | 6609 | HDH | 8.375 | 7.875 | 7.375 | 6.875 | 6.375 | 6.375 | 6.375 | 5.375
6610 | 13.769 | 6610 | HDH | 7.231 | 6.731 | 6.231 | 5.731 | 5.231 | 5.231 | 5.231 | 4.231
6611 | 14.318 | 6611 | HDH | 6.682 | 6.182 | 5.682 | 5.182 | 4.682 | 4.682 | 4.682 | 3.682
6612 | 14.391 | 6612 | HDH | 6.609 | 6.109 | 5.609 | 5.109 | 4.609 | 4.609 | 4.609 | 3.609
6613 | 14.021 | 6613 | HDH | 6.979 | 6.479 | 5.979 | 5.479 | 4.979 | 4.979 | 4.979 | 3.979
6614 | 13.551 | 6614 | HDH | 7.449 | 6.949 | 6.449 | 5.949 | 5.449 | 5.449 | 5.449 | 4.449
6615 | 12.959 | 6615 | HDH | 8.041 | 7.541 | 7.041 | 6.541 | 6.041 | 6.041 | 6.041 | 5.041
6616 | 11.85 | 6616 | HDH | 9.15 | 8.65 | 8.15 | 7.65 | 7.15 | 7.15 | 7.15 | 6.15
6617 | 10.254 | 6617 | HDH | 10.746 | 10.246 | 9.746 | 9.246 | 8.746 | 8.746 | 8.746 | 7.746
6618 | 9.458 | 6618 | HDH | 11.542 | 11.042 | 10.542 | 10.042 | 9.542 | 9.542 | 9.542 | 8.542
6619 | 8.59 | 6619 | HDH | 12.41 | 11.91 | 11.41 | 10.91 | 10.41 | 10.41 | 10.41 | 9.41
6620 | 7.675 | 6620 | HDH | 13.325 | 12.825 | 12.325 | 11.825 | 11.325 | 11.325 | 11.325 | 10.325
6621 | 7.155 | 6621 | HDH | 13.845 | 13.345 | 12.845 | 12.345 | 11.845 | 11.845 | 11.845 | 10.845
6622 | 7.264 | 6622 | HDH | 13.736 | 13.236 | 12.736 | 12.236 | 11.736 | 11.736 | 11.736 | 10.736
6623 | 7.489 | 6623 | HDH | 13.511 | 13.011 | 12.511 | 12.011 | 11.511 | 11.511 | 11.511 | 10.511
6624 | 7.59 | 6624 | HDH | 13.41 | 12.91 | 12.41 | 11.91 | 11.41 | 11.41 | 11.41 | 10.41
6625 | 7.593 | 6625 | HDH | 13.407 | 12.907 | 12.407 | 11.907 | 11.407 | 11.407 | 11.407 | 10.407
6626 | 7.628 | 6626 | HDH | 13.372 | 12.872 | 12.372 | 11.872 | 11.372 | 11.372 | 11.372 | 10.372
6627 | 7.728 | 6627 | HDH | 13.272 | 12.772 | 12.272 | 11.772 | 11.272 | 11.272 | 11.272 | 10.272
6628 | 8.013 | 6628 | HDH | 12.987 | 12.487 | 11.987 | 11.487 | 10.987 | 10.987 | 10.987 | 9.987
6629 | 8.498 | 6629 | HDH | 12.502 | 12.002 | 11.502 | 11.002 | 10.502 | 10.502 | 10.502 | 9.502
6630 | 9.378 | 6630 | HDH | 11.622 | 11.122 | 10.622 | 10.122 | 9.622 | 9.622 | 9.622 | 8.622
6631 | 10.745 | 6631 | HDH | 10.255 | 9.755 | 9.255 | 8.755 | 8.255 | 8.255 | 8.255 | 7.255
6632 | 12.254 | 6632 | HDH | 8.746 | 8.246 | 7.746 | 7.246 | 6.746 | 6.746 | 6.746 | 5.746
6633 | 13.768 | 6633 | HDH | 7.232 | 6.732 | 6.232 | 5.732 | 5.232 | 5.232 | 5.232 | 4.232
6634 | 15.029 | 6634 | HDH | 5.971 | 5.471 | 4.971 | 4.471 | 3.971 | 3.971 | 3.971 | 2.971
6635 | 15.837 | 6635 | HDH | 5.163 | 4.663 | 4.163 | 3.663 | 3.163 | 3.163 | 3.163 | 2.163
6636 | 16.244 | 6636 | HDH | 4.756 | 4.256 | 3.756 | 3.256 | 2.756 | 2.756 | 2.756 | 1.756
6637 | 16.148 | 6637 | HDH | 4.852 | 4.352 | 3.852 | 3.352 | 2.852 | 2.852 | 2.852 | 1.852
6638 | 15.526 | 6638 | HDH | 5.474 | 4.974 | 4.474 | 3.974 | 3.474 | 3.474 | 3.474 | 2.474
6639 | 14.622 | 6639 | HDH | 6.378 | 5.878 | 5.378 | 4.878 | 4.378 | 4.378 | 4.378 | 3.378
6640 | 13.654 | 6640 | HDH | 7.346 | 6.846 | 6.346 | 5.846 | 5.346 | 5.346 | 5.346 | 4.346
6641 | 12.708 | 6641 | HDH | 8.292 | 7.792 | 7.292 | 6.792 | 6.292 | 6.292 | 6.292 | 5.292
6642 | 12.004 | 6642 | HDH | 8.996 | 8.496 | 7.996 | 7.496 | 6.996 | 6.996 | 6.996 | 5.996
6643 | 11.547 | 6643 | HDH | 9.453 | 8.953 | 8.453 | 7.953 | 7.453 | 7.453 | 7.453 | 6.453
6644 | 11.163 | 6644 | HDH | 9.837 | 9.337 | 8.837 | 8.337 | 7.837 | 7.837 | 7.837 | 6.837
6645 | 10.941 | 6645 | HDH | 10.059 | 9.559 | 9.059 | 8.559 | 8.059 | 8.059 | 8.059 | 7.059
6646 | 10.817 | 6646 | HDH | 10.183 | 9.683 | 9.183 | 8.683 | 8.183 | 8.183 | 8.183 | 7.183
6647 | 10.617 | 6647 | HDH | 10.383 | 9.883 | 9.383 | 8.883 | 8.383 | 8.383 | 8.383 | 7.383
6648 | 10.143 | 6648 | HDH | 10.857 | 10.357 | 9.857 | 9.357 | 8.857 | 8.857 | 8.857 | 7.857
6649 | 9.545 | 6649 | HDH | 11.455 | 10.955 | 10.455 | 9.955 | 9.455 | 9.455 | 9.455 | 8.455
6650 | 8.969 | 6650 | HDH | 12.031 | 11.531 | 11.031 | 10.531 | 10.031 | 10.031 | 10.031 | 9.031
6651 | 8.279 | 6651 | HDH | 12.721 | 12.221 | 11.721 | 11.221 | 10.721 | 10.721 | 10.721 | 9.721
6652 | 7.685 | 6652 | HDH | 13.315 | 12.815 | 12.315 | 11.815 | 11.315 | 11.315 | 11.315 | 10.315
6653 | 7.236 | 6653 | HDH | 13.764 | 13.264 | 12.764 | 12.264 | 11.764 | 11.764 | 11.764 | 10.764
6654 | 7.205 | 6654 | HDH | 13.795 | 13.295 | 12.795 | 12.295 | 11.795 | 11.795 | 11.795 | 10.795
6655 | 7.768 | 6655 | HDH | 13.232 | 12.732 | 12.232 | 11.732 | 11.232 | 11.232 | 11.232 | 10.232
6656 | 9.013 | 6656 | HDH | 11.987 | 11.487 | 10.987 | 10.487 | 9.987 | 9.987 | 9.987 | 8.987
6657 | 10.809 | 6657 | HDH | 10.191 | 9.691 | 9.191 | 8.691 | 8.191 | 8.191 | 8.191 | 7.191
6658 | 12.51 | 6658 | HDH | 8.49 | 7.99 | 7.49 | 6.99 | 6.49 | 6.49 | 6.49 | 5.49
6659 | 13.83 | 6659 | HDH | 7.17 | 6.67 | 6.17 | 5.67 | 5.17 | 5.17 | 5.17 | 4.17
6660 | 14.577 | 6660 | HDH | 6.423 | 5.923 | 5.423 | 4.923 | 4.423 | 4.423 | 4.423 | 3.423
6661 | 14.899 | 6661 | HDH | 6.101 | 5.601 | 5.101 | 4.601 | 4.101 | 4.101 | 4.101 | 3.101
6662 | 14.877 | 6662 | HDH | 6.123 | 5.623 | 5.123 | 4.623 | 4.123 | 4.123 | 4.123 | 3.123
6663 | 14.386 | 6663 | HDH | 6.614 | 6.114 | 5.614 | 5.114 | 4.614 | 4.614 | 4.614 | 3.614
6664 | 13.051 | 6664 | HDH | 7.949 | 7.449 | 6.949 | 6.449 | 5.949 | 5.949 | 5.949 | 4.949
6665 | 10.48 | 6665 | HDH | 10.52 | 10.02 | 9.52 | 9.02 | 8.52 | 8.52 | 8.52 | 7.52
6666 | 9.638 | 6666 | HDH | 11.362 | 10.862 | 10.362 | 9.862 | 9.362 | 9.362 | 9.362 | 8.362
6667 | 9.171 | 6667 | HDH | 11.829 | 11.329 | 10.829 | 10.329 | 9.829 | 9.829 | 9.829 | 8.829
6668 | 8.81 | 6668 | HDH | 12.19 | 11.69 | 11.19 | 10.69 | 10.19 | 10.19 | 10.19 | 9.19
6669 | 8.424 | 6669 | HDH | 12.576 | 12.076 | 11.576 | 11.076 | 10.576 | 10.576 | 10.576 | 9.576
6670 | 8.258 | 6670 | HDH | 12.742 | 12.242 | 11.742 | 11.242 | 10.742 | 10.742 | 10.742 | 9.742
6671 | 8.195 | 6671 | HDH | 12.805 | 12.305 | 11.805 | 11.305 | 10.805 | 10.805 | 10.805 | 9.805
6672 | 8.201 | 6672 | HDH | 12.799 | 12.299 | 11.799 | 11.299 | 10.799 | 10.799 | 10.799 | 9.799
6673 | 8.359 | 6673 | HDH | 12.641 | 12.141 | 11.641 | 11.141 | 10.641 | 10.641 | 10.641 | 9.641
6674 | 8.519 | 6674 | HDH | 12.481 | 11.981 | 11.481 | 10.981 | 10.481 | 10.481 | 10.481 | 9.481
6675 | 8.751 | 6675 | HDH | 12.249 | 11.749 | 11.249 | 10.749 | 10.249 | 10.249 | 10.249 | 9.249
6676 | 8.841 | 6676 | HDH | 12.159 | 11.659 | 11.159 | 10.659 | 10.159 | 10.159 | 10.159 | 9.159
6677 | 8.975 | 6677 | HDH | 12.025 | 11.525 | 11.025 | 10.525 | 10.025 | 10.025 | 10.025 | 9.025
6678 | 9.185 | 6678 | HDH | 11.815 | 11.315 | 10.815 | 10.315 | 9.815 | 9.815 | 9.815 | 8.815
6679 | 9.789 | 6679 | HDH | 11.211 | 10.711 | 10.211 | 9.711 | 9.211 | 9.211 | 9.211 | 8.211
6680 | 10.946 | 6680 | HDH | 10.054 | 9.554 | 9.054 | 8.554 | 8.054 | 8.054 | 8.054 | 7.054
6681 | 12.38 | 6681 | HDH | 8.62 | 8.12 | 7.62 | 7.12 | 6.62 | 6.62 | 6.62 | 5.62
6682 | 13.616 | 6682 | HDH | 7.384 | 6.884 | 6.384 | 5.884 | 5.384 | 5.384 | 5.384 | 4.384
6683 | 14.631 | 6683 | HDH | 6.369 | 5.869 | 5.369 | 4.869 | 4.369 | 4.369 | 4.369 | 3.369
6684 | 15.398 | 6684 | HDH | 5.602 | 5.102 | 4.602 | 4.102 | 3.602 | 3.602 | 3.602 | 2.602
6685 | 15.838 | 6685 | HDH | 5.162 | 4.662 | 4.162 | 3.662 | 3.162 | 3.162 | 3.162 | 2.162
6686 | 15.808 | 6686 | HDH | 5.192 | 4.692 | 4.192 | 3.692 | 3.192 | 3.192 | 3.192 | 2.192
6687 | 15.064 | 6687 | HDH | 5.936 | 5.436 | 4.936 | 4.436 | 3.936 | 3.936 | 3.936 | 2.936
6688 | 13.624 | 6688 | HDH | 7.376 | 6.876 | 6.376 | 5.876 | 5.376 | 5.376 | 5.376 | 4.376
6689 | 12.124 | 6689 | HDH | 8.876 | 8.376 | 7.876 | 7.376 | 6.876 | 6.876 | 6.876 | 5.876
6690 | 11.62 | 6690 | HDH | 9.38 | 8.88 | 8.38 | 7.88 | 7.38 | 7.38 | 7.38 | 6.38
6691 | 11.276 | 6691 | HDH | 9.724 | 9.224 | 8.724 | 8.224 | 7.724 | 7.724 | 7.724 | 6.724
6692 | 10.941 | 6692 | HDH | 10.059 | 9.559 | 9.059 | 8.559 | 8.059 | 8.059 | 8.059 | 7.059
6693 | 10.792 | 6693 | HDH | 10.208 | 9.708 | 9.208 | 8.708 | 8.208 | 8.208 | 8.208 | 7.208
6694 | 10.34 | 6694 | HDH | 10.66 | 10.16 | 9.66 | 9.16 | 8.66 | 8.66 | 8.66 | 7.66
6695 | 10.078 | 6695 | HDH | 10.922 | 10.422 | 9.922 | 9.422 | 8.922 | 8.922 | 8.922 | 7.922
6696 | 9.802 | 6696 | HDH | 11.198 | 10.698 | 10.198 | 9.698 | 9.198 | 9.198 | 9.198 | 8.198
6697 | 9.607 | 6697 | HDH | 11.393 | 10.893 | 10.393 | 9.893 | 9.393 | 9.393 | 9.393 | 8.393
6698 | 9.613 | 6698 | HDH | 11.387 | 10.887 | 10.387 | 9.887 | 9.387 | 9.387 | 9.387 | 8.387
6699 | 9.52 | 6699 | HDH | 11.48 | 10.98 | 10.48 | 9.98 | 9.48 | 9.48 | 9.48 | 8.48
6700 | 9.3 | 6700 | HDH | 11.7 | 11.2 | 10.7 | 10.2 | 9.7 | 9.7 | 9.7 | 8.7
6701 | 9.084 | 6701 | HDH | 11.916 | 11.416 | 10.916 | 10.416 | 9.916 | 9.916 | 9.916 | 8.916
6702 | 9.165 | 6702 | HDH | 11.835 | 11.335 | 10.835 | 10.335 | 9.835 | 9.835 | 9.835 | 8.835
6703 | 9.868 | 6703 | HDH | 11.132 | 10.632 | 10.132 | 9.632 | 9.132 | 9.132 | 9.132 | 8.132
6704 | 10.917 | 6704 | HDH | 10.083 | 9.583 | 9.083 | 8.583 | 8.083 | 8.083 | 8.083 | 7.083
6705 | 12.062 | 6705 | HDH | 8.938 | 8.438 | 7.938 | 7.438 | 6.938 | 6.938 | 6.938 | 5.938
6706 | 12.823 | 6706 | HDH | 8.177 | 7.677 | 7.177 | 6.677 | 6.177 | 6.177 | 6.177 | 5.177
6707 | 13.278 | 6707 | HDH | 7.722 | 7.222 | 6.722 | 6.222 | 5.722 | 5.722 | 5.722 | 4.722
6708 | 13.629 | 6708 | HDH | 7.371 | 6.871 | 6.371 | 5.871 | 5.371 | 5.371 | 5.371 | 4.371
6709 | 13.859 | 6709 | HDH | 7.141 | 6.641 | 6.141 | 5.641 | 5.141 | 5.141 | 5.141 | 4.141
6710 | 14 | 6710 | HDH | 7 | 6.5 | 6 | 5.5 | 5 | 5 | 5 | 4
6711 | 13.978 | 6711 | HDH | 7.022 | 6.522 | 6.022 | 5.522 | 5.022 | 5.022 | 5.022 | 4.022
6712 | 13.251 | 6712 | HDH | 7.749 | 7.249 | 6.749 | 6.249 | 5.749 | 5.749 | 5.749 | 4.749
6713 | 11.882 | 6713 | HDH | 9.118 | 8.618 | 8.118 | 7.618 | 7.118 | 7.118 | 7.118 | 6.118
6714 | 11.891 | 6714 | HDH | 9.109 | 8.609 | 8.109 | 7.609 | 7.109 | 7.109 | 7.109 | 6.109
6715 | 11.909 | 6715 | HDH | 9.091 | 8.591 | 8.091 | 7.591 | 7.091 | 7.091 | 7.091 | 6.091
6716 | 11.756 | 6716 | HDH | 9.244 | 8.744 | 8.244 | 7.744 | 7.244 | 7.244 | 7.244 | 6.244
6717 | 11.59 | 6717 | HDH | 9.41 | 8.91 | 8.41 | 7.91 | 7.41 | 7.41 | 7.41 | 6.41
6718 | 11.43 | 6718 | HDH | 9.57 | 9.07 | 8.57 | 8.07 | 7.57 | 7.57 | 7.57 | 6.57
6719 | 11.239 | 6719 | HDH | 9.761 | 9.261 | 8.761 | 8.261 | 7.761 | 7.761 | 7.761 | 6.761
6720 | 11.04 | 6720 | HDH | 9.96 | 9.46 | 8.96 | 8.46 | 7.96 | 7.96 | 7.96 | 6.96
6721 | 10.895 | 6721 | HDH | 10.105 | 9.605 | 9.105 | 8.605 | 8.105 | 8.105 | 8.105 | 7.105
6722 | 10.818 | 6722 | HDH | 10.182 | 9.682 | 9.182 | 8.682 | 8.182 | 8.182 | 8.182 | 7.182
6723 | 10.794 | 6723 | HDH | 10.206 | 9.706 | 9.206 | 8.706 | 8.206 | 8.206 | 8.206 | 7.206
6724 | 10.807 | 6724 | HDH | 10.193 | 9.693 | 9.193 | 8.693 | 8.193 | 8.193 | 8.193 | 7.193
6725 | 10.856 | 6725 | HDH | 10.144 | 9.644 | 9.144 | 8.644 | 8.144 | 8.144 | 8.144 | 7.144
6726 | 11.075 | 6726 | HDH | 9.925 | 9.425 | 8.925 | 8.425 | 7.925 | 7.925 | 7.925 | 6.925
6727 | 11.68 | 6727 | HDH | 9.32 | 8.82 | 8.32 | 7.82 | 7.32 | 7.32 | 7.32 | 6.32
6728 | 12.438 | 6728 | HDH | 8.562 | 8.062 | 7.562 | 7.062 | 6.562 | 6.562 | 6.562 | 5.562
6729 | 13.364 | 6729 | HDH | 7.636 | 7.136 | 6.636 | 6.136 | 5.636 | 5.636 | 5.636 | 4.636
6730 | 14.395 | 6730 | HDH | 6.605 | 6.105 | 5.605 | 5.105 | 4.605 | 4.605 | 4.605 | 3.605
6731 | 15.073 | 6731 | HDH | 5.927 | 5.427 | 4.927 | 4.427 | 3.927 | 3.927 | 3.927 | 2.927
6732 | 15.543 | 6732 | HDH | 5.457 | 4.957 | 4.457 | 3.957 | 3.457 | 3.457 | 3.457 | 2.457
6733 | 15.991 | 6733 | HDH | 5.009 | 4.509 | 4.009 | 3.509 | 3.009 | 3.009 | 3.009 | 2.009
6734 | 16.063 | 6734 | HDH | 4.937 | 4.437 | 3.937 | 3.437 | 2.937 | 2.937 | 2.937 | 1.937
6735 | 15.671 | 6735 | HDH | 5.329 | 4.829 | 4.329 | 3.829 | 3.329 | 3.329 | 3.329 | 2.329
6736 | 14.638 | 6736 | HDH | 6.362 | 5.862 | 5.362 | 4.862 | 4.362 | 4.362 | 4.362 | 3.362
6737 | 13.352 | 6737 | HDH | 7.648 | 7.148 | 6.648 | 6.148 | 5.648 | 5.648 | 5.648 | 4.648
6738 | 12.525 | 6738 | HDH | 8.475 | 7.975 | 7.475 | 6.975 | 6.475 | 6.475 | 6.475 | 5.475
6739 | 11.819 | 6739 | HDH | 9.181 | 8.681 | 8.181 | 7.681 | 7.181 | 7.181 | 7.181 | 6.181
6740 | 11.325 | 6740 | HDH | 9.675 | 9.175 | 8.675 | 8.175 | 7.675 | 7.675 | 7.675 | 6.675
6741 | 11.1 | 6741 | HDH | 9.9 | 9.4 | 8.9 | 8.4 | 7.9 | 7.9 | 7.9 | 6.9
6742 | 10.922 | 6742 | HDH | 10.078 | 9.578 | 9.078 | 8.578 | 8.078 | 8.078 | 8.078 | 7.078
6743 | 10.694 | 6743 | HDH | 10.306 | 9.806 | 9.306 | 8.806 | 8.306 | 8.306 | 8.306 | 7.306
6744 | 10.299 | 6744 | HDH | 10.701 | 10.201 | 9.701 | 9.201 | 8.701 | 8.701 | 8.701 | 7.701
6745 | 9.961 | 6745 | HDH | 11.039 | 10.539 | 10.039 | 9.539 | 9.039 | 9.039 | 9.039 | 8.039
6746 | 9.756 | 6746 | HDH | 11.244 | 10.744 | 10.244 | 9.744 | 9.244 | 9.244 | 9.244 | 8.244
6747 | 9.613 | 6747 | HDH | 11.387 | 10.887 | 10.387 | 9.887 | 9.387 | 9.387 | 9.387 | 8.387
6748 | 9.549 | 6748 | HDH | 11.451 | 10.951 | 10.451 | 9.951 | 9.451 | 9.451 | 9.451 | 8.451
6749 | 9.488 | 6749 | HDH | 11.512 | 11.012 | 10.512 | 10.012 | 9.512 | 9.512 | 9.512 | 8.512
6750 | 9.538 | 6750 | HDH | 11.462 | 10.962 | 10.462 | 9.962 | 9.462 | 9.462 | 9.462 | 8.462
6751 | 9.998 | 6751 | HDH | 11.002 | 10.502 | 10.002 | 9.502 | 9.002 | 9.002 | 9.002 | 8.002
6752 | 10.8 | 6752 | HDH | 10.2 | 9.7 | 9.2 | 8.7 | 8.2 | 8.2 | 8.2 | 7.2
6753 | 11.59 | 6753 | HDH | 9.41 | 8.91 | 8.41 | 7.91 | 7.41 | 7.41 | 7.41 | 6.41
6754 | 12.076 | 6754 | HDH | 8.924 | 8.424 | 7.924 | 7.424 | 6.924 | 6.924 | 6.924 | 5.924
6755 | 12.352 | 6755 | HDH | 8.648 | 8.148 | 7.648 | 7.148 | 6.648 | 6.648 | 6.648 | 5.648
6756 | 12.48 | 6756 | HDH | 8.52 | 8.02 | 7.52 | 7.02 | 6.52 | 6.52 | 6.52 | 5.52
6757 | 12.617 | 6757 | HDH | 8.383 | 7.883 | 7.383 | 6.883 | 6.383 | 6.383 | 6.383 | 5.383
6758 | 12.548 | 6758 | HDH | 8.452 | 7.952 | 7.452 | 6.952 | 6.452 | 6.452 | 6.452 | 5.452
6759 | 12.242 | 6759 | HDH | 8.758 | 8.258 | 7.758 | 7.258 | 6.758 | 6.758 | 6.758 | 5.758
6760 | 11.713 | 6760 | HDH | 9.287 | 8.787 | 8.287 | 7.787 | 7.287 | 7.287 | 7.287 | 6.287
6761 | 11.114 | 6761 | HDH | 9.886 | 9.386 | 8.886 | 8.386 | 7.886 | 7.886 | 7.886 | 6.886
6762 | 10.652 | 6762 | HDH | 10.348 | 9.848 | 9.348 | 8.848 | 8.348 | 8.348 | 8.348 | 7.348
6763 | 10.354 | 6763 | HDH | 10.646 | 10.146 | 9.646 | 9.146 | 8.646 | 8.646 | 8.646 | 7.646
6764 | 10.178 | 6764 | HDH | 10.822 | 10.322 | 9.822 | 9.322 | 8.822 | 8.822 | 8.822 | 7.822
6765 | 10.081 | 6765 | HDH | 10.919 | 10.419 | 9.919 | 9.419 | 8.919 | 8.919 | 8.919 | 7.919
6766 | 10.025 | 6766 | HDH | 10.975 | 10.475 | 9.975 | 9.475 | 8.975 | 8.975 | 8.975 | 7.975
6767 | 10.082 | 6767 | HDH | 10.918 | 10.418 | 9.918 | 9.418 | 8.918 | 8.918 | 8.918 | 7.918
6768 | 10.147 | 6768 | HDH | 10.853 | 10.353 | 9.853 | 9.353 | 8.853 | 8.853 | 8.853 | 7.853
6769 | 10.16 | 6769 | HDH | 10.84 | 10.34 | 9.84 | 9.34 | 8.84 | 8.84 | 8.84 | 7.84
6770 | 9.991 | 6770 | HDH | 11.009 | 10.509 | 10.009 | 9.509 | 9.009 | 9.009 | 9.009 | 8.009
6771 | 9.687 | 6771 | HDH | 11.313 | 10.813 | 10.313 | 9.813 | 9.313 | 9.313 | 9.313 | 8.313
6772 | 9.401 | 6772 | HDH | 11.599 | 11.099 | 10.599 | 10.099 | 9.599 | 9.599 | 9.599 | 8.599
6773 | 9.059 | 6773 | HDH | 11.941 | 11.441 | 10.941 | 10.441 | 9.941 | 9.941 | 9.941 | 8.941
6774 | 8.858 | 6774 | HDH | 12.142 | 11.642 | 11.142 | 10.642 | 10.142 | 10.142 | 10.142 | 9.142
6775 | 9.565 | 6775 | HDH | 11.435 | 10.935 | 10.435 | 9.935 | 9.435 | 9.435 | 9.435 | 8.435
6776 | 10.949 | 6776 | HDH | 10.051 | 9.551 | 9.051 | 8.551 | 8.051 | 8.051 | 8.051 | 7.051
6777 | 12.814 | 6777 | HDH | 8.186 | 7.686 | 7.186 | 6.686 | 6.186 | 6.186 | 6.186 | 5.186
6778 | 14.456 | 6778 | HDH | 6.544 | 6.044 | 5.544 | 5.044 | 4.544 | 4.544 | 4.544 | 3.544
6779 | 15.36 | 6779 | HDH | 5.64 | 5.14 | 4.64 | 4.14 | 3.64 | 3.64 | 3.64 | 2.64
6780 | 15.839 | 6780 | HDH | 5.161 | 4.661 | 4.161 | 3.661 | 3.161 | 3.161 | 3.161 | 2.161
6781 | 16.021 | 6781 | HDH | 4.979 | 4.479 | 3.979 | 3.479 | 2.979 | 2.979 | 2.979 | 1.979
6782 | 15.87 | 6782 | HDH | 5.13 | 4.63 | 4.13 | 3.63 | 3.13 | 3.13 | 3.13 | 2.13
6783 | 15.343 | 6783 | HDH | 5.657 | 5.157 | 4.657 | 4.157 | 3.657 | 3.657 | 3.657 | 2.657
6784 | 14.244 | 6784 | HDH | 6.756 | 6.256 | 5.756 | 5.256 | 4.756 | 4.756 | 4.756 | 3.756
6785 | 13.038 | 6785 | HDH | 7.962 | 7.462 | 6.962 | 6.462 | 5.962 | 5.962 | 5.962 | 4.962
6786 | 12.493 | 6786 | HDH | 8.507 | 8.007 | 7.507 | 7.007 | 6.507 | 6.507 | 6.507 | 5.507
6787 | 11.92 | 6787 | HDH | 9.08 | 8.58 | 8.08 | 7.58 | 7.08 | 7.08 | 7.08 | 6.08
6788 | 11.565 | 6788 | HDH | 9.435 | 8.935 | 8.435 | 7.935 | 7.435 | 7.435 | 7.435 | 6.435
6789 | 11.344 | 6789 | HDH | 9.656 | 9.156 | 8.656 | 8.156 | 7.656 | 7.656 | 7.656 | 6.656
6790 | 10.954 | 6790 | HDH | 10.046 | 9.546 | 9.046 | 8.546 | 8.046 | 8.046 | 8.046 | 7.046
6791 | 10.801 | 6791 | HDH | 10.199 | 9.699 | 9.199 | 8.699 | 8.199 | 8.199 | 8.199 | 7.199
6792 | 10.766 | 6792 | HDH | 10.234 | 9.734 | 9.234 | 8.734 | 8.234 | 8.234 | 8.234 | 7.234
6793 | 10.698 | 6793 | HDH | 10.302 | 9.802 | 9.302 | 8.802 | 8.302 | 8.302 | 8.302 | 7.302
6794 | 10.612 | 6794 | HDH | 10.388 | 9.888 | 9.388 | 8.888 | 8.388 | 8.388 | 8.388 | 7.388
6795 | 10.611 | 6795 | HDH | 10.389 | 9.889 | 9.389 | 8.889 | 8.389 | 8.389 | 8.389 | 7.389
6796 | 10.73 | 6796 | HDH | 10.27 | 9.77 | 9.27 | 8.77 | 8.27 | 8.27 | 8.27 | 7.27
6797 | 10.711 | 6797 | HDH | 10.289 | 9.789 | 9.289 | 8.789 | 8.289 | 8.289 | 8.289 | 7.289
6798 | 10.791 | 6798 | HDH | 10.209 | 9.709 | 9.209 | 8.709 | 8.209 | 8.209 | 8.209 | 7.209
6799 | 11.275 | 6799 | HDH | 9.725 | 9.225 | 8.725 | 8.225 | 7.725 | 7.725 | 7.725 | 6.725
6800 | 12.359 | 6800 | HDH | 8.641 | 8.141 | 7.641 | 7.141 | 6.641 | 6.641 | 6.641 | 5.641
6801 | 13.972 | 6801 | HDH | 7.028 | 6.528 | 6.028 | 5.528 | 5.028 | 5.028 | 5.028 | 4.028
6802 | 15.411 | 6802 | HDH | 5.589 | 5.089 | 4.589 | 4.089 | 3.589 | 3.589 | 3.589 | 2.589
6803 | 16.418 | 6803 | HDH | 4.582 | 4.082 | 3.582 | 3.082 | 2.582 | 2.582 | 2.582 | 1.582
6804 | 17.149 | 6804 | HDH | 3.851 | 3.351 | 2.851 | 2.351 | 1.851 | 1.851 | 1.851 | 0.851
6805 | 17.437 | 6805 | HDH | 3.563 | 3.063 | 2.563 | 2.063 | 1.563 | 1.563 | 1.563 | 0.563
6806 | 17.294 | 6806 | HDH | 3.706 | 3.206 | 2.706 | 2.206 | 1.706 | 1.706 | 1.706 | 0.706
6807 | 16.938 | 6807 | HDH | 4.062 | 3.562 | 3.062 | 2.562 | 2.062 | 2.062 | 2.062 | 1.062
6808 | 16.353 | 6808 | HDH | 4.647 | 4.147 | 3.647 | 3.147 | 2.647 | 2.647 | 2.647 | 1.647
6809 | 15.563 | 6809 | HDH | 5.437 | 4.937 | 4.437 | 3.937 | 3.437 | 3.437 | 3.437 | 2.437
6810 | 15.037 | 6810 | HDH | 5.963 | 5.463 | 4.963 | 4.463 | 3.963 | 3.963 | 3.963 | 2.963
6811 | 14.538 | 6811 | HDH | 6.462 | 5.962 | 5.462 | 4.962 | 4.462 | 4.462 | 4.462 | 3.462
6812 | 14.024 | 6812 | HDH | 6.976 | 6.476 | 5.976 | 5.476 | 4.976 | 4.976 | 4.976 | 3.976
6813 | 13.527 | 6813 | HDH | 7.473 | 6.973 | 6.473 | 5.973 | 5.473 | 5.473 | 5.473 | 4.473
6814 | 12.859 | 6814 | HDH | 8.141 | 7.641 | 7.141 | 6.641 | 6.141 | 6.141 | 6.141 | 5.141
6815 | 12.226 | 6815 | HDH | 8.774 | 8.274 | 7.774 | 7.274 | 6.774 | 6.774 | 6.774 | 5.774
6816 | 11.761 | 6816 | HDH | 9.239 | 8.739 | 8.239 | 7.739 | 7.239 | 7.239 | 7.239 | 6.239
6817 | 11.33 | 6817 | HDH | 9.67 | 9.17 | 8.67 | 8.17 | 7.67 | 7.67 | 7.67 | 6.67
6818 | 10.955 | 6818 | HDH | 10.045 | 9.545 | 9.045 | 8.545 | 8.045 | 8.045 | 8.045 | 7.045
6819 | 10.676 | 6819 | HDH | 10.324 | 9.824 | 9.324 | 8.824 | 8.324 | 8.324 | 8.324 | 7.324
6820 | 10.479 | 6820 | HDH | 10.521 | 10.021 | 9.521 | 9.021 | 8.521 | 8.521 | 8.521 | 7.521
6821 | 10.415 | 6821 | HDH | 10.585 | 10.085 | 9.585 | 9.085 | 8.585 | 8.585 | 8.585 | 7.585
6822 | 10.542 | 6822 | HDH | 10.458 | 9.958 | 9.458 | 8.958 | 8.458 | 8.458 | 8.458 | 7.458
6823 | 11.84 | 6823 | HDH | 9.16 | 8.66 | 8.16 | 7.66 | 7.16 | 7.16 | 7.16 | 6.16
6824 | 13.787 | 6824 | HDH | 7.213 | 6.713 | 6.213 | 5.713 | 5.213 | 5.213 | 5.213 | 4.213
6825 | 15.425 | 6825 | HDH | 5.575 | 5.075 | 4.575 | 4.075 | 3.575 | 3.575 | 3.575 | 2.575
6826 | 16.516 | 6826 | HDH | 4.484 | 3.984 | 3.484 | 2.984 | 2.484 | 2.484 | 2.484 | 1.484
6827 | 17.209 | 6827 | HDH | 3.791 | 3.291 | 2.791 | 2.291 | 1.791 | 1.791 | 1.791 | 0.791
6828 | 17.592 | 6828 | HDH | 3.408 | 2.908 | 2.408 | 1.908 | 1.408 | 1.408 | 1.408 | 0.408
6829 | 17.845 | 6829 | HDH | 3.155 | 2.655 | 2.155 | 1.655 | 1.155 | 1.155 | 1.155 | 0.155
6830 | 17.904 | 6830 | HDH | 3.096 | 2.596 | 2.096 | 1.596 | 1.096 | 1.096 | 1.096 | 0.096
6831 | 17.568 | 6831 | HDH | 3.432 | 2.932 | 2.432 | 1.932 | 1.432 | 1.432 | 1.432 | 0.432
6832 | 16.194 | 6832 | HDH | 4.806 | 4.306 | 3.806 | 3.306 | 2.806 | 2.806 | 2.806 | 1.806
6833 | 14.616 | 6833 | HDH | 6.384 | 5.884 | 5.384 | 4.884 | 4.384 | 4.384 | 4.384 | 3.384
6834 | 14.24 | 6834 | HDH | 6.76 | 6.26 | 5.76 | 5.26 | 4.76 | 4.76 | 4.76 | 3.76
6835 | 13.864 | 6835 | HDH | 7.136 | 6.636 | 6.136 | 5.636 | 5.136 | 5.136 | 5.136 | 4.136
6836 | 13.514 | 6836 | HDH | 7.486 | 6.986 | 6.486 | 5.986 | 5.486 | 5.486 | 5.486 | 4.486
6837 | 13.481 | 6837 | HDH | 7.519 | 7.019 | 6.519 | 6.019 | 5.519 | 5.519 | 5.519 | 4.519
6838 | 13.626 | 6838 | HDH | 7.374 | 6.874 | 6.374 | 5.874 | 5.374 | 5.374 | 5.374 | 4.374
6839 | 13.739 | 6839 | HDH | 7.261 | 6.761 | 6.261 | 5.761 | 5.261 | 5.261 | 5.261 | 4.261
6840 | 13.77 | 6840 | HDH | 7.23 | 6.73 | 6.23 | 5.73 | 5.23 | 5.23 | 5.23 | 4.23
6841 | 13.726 | 6841 | HDH | 7.274 | 6.774 | 6.274 | 5.774 | 5.274 | 5.274 | 5.274 | 4.274
6842 | 13.606 | 6842 | HDH | 7.394 | 6.894 | 6.394 | 5.894 | 5.394 | 5.394 | 5.394 | 4.394
6843 | 13.396 | 6843 | HDH | 7.604 | 7.104 | 6.604 | 6.104 | 5.604 | 5.604 | 5.604 | 4.604
6844 | 13.509 | 6844 | HDH | 7.491 | 6.991 | 6.491 | 5.991 | 5.491 | 5.491 | 5.491 | 4.491
6845 | 13.944 | 6845 | HDH | 7.056 | 6.556 | 6.056 | 5.556 | 5.056 | 5.056 | 5.056 | 4.056
6846 | 14.38 | 6846 | HDH | 6.62 | 6.12 | 5.62 | 5.12 | 4.62 | 4.62 | 4.62 | 3.62
6847 | 15.224 | 6847 | HDH | 5.776 | 5.276 | 4.776 | 4.276 | 3.776 | 3.776 | 3.776 | 2.776
6848 | 16.49 | 6848 | HDH | 4.51 | 4.01 | 3.51 | 3.01 | 2.51 | 2.51 | 2.51 | 1.51
6849 | 18.249 | 6849 | HDH | 2.751 | 2.251 | 1.751 | 1.251 | 0.751 | 0.751 | 0.751 | FALSE
6850 | 20.355 | 6850 | HDH | 0.645 | 0.145 | FALSE | FALSE | FALSE | FALSE | FALSE | FALSE
6851 | 21.862 | 6851 | HDH | FALSE | FALSE | FALSE | FALSE | FALSE | FALSE | FALSE | FALSE
6852 | 22.663 | 6852 | HDH | FALSE | FALSE | FALSE | FALSE | FALSE | FALSE | FALSE | FALSE
6853 | 22.942 | 6853 | HDH | FALSE | FALSE | FALSE | FALSE | FALSE | FALSE | FALSE | FALSE
6854 | 22.545 | 6854 | HDH | FALSE | FALSE | FALSE | FALSE | FALSE | FALSE | FALSE | FALSE
6855 | 21.498 | 6855 | HDH | FALSE | FALSE | FALSE | FALSE | FALSE | FALSE | FALSE | FALSE
6856 | 19.935 | 6856 | HDH | 1.065 | 0.565 | 0.065 | FALSE | FALSE | FALSE | FALSE | FALSE
6857 | 18.333 | 6857 | HDH | 2.667 | 2.167 | 1.667 | 1.167 | 0.667 | 0.667 | 0.667 | FALSE
6858 | 17.161 | 6858 | HDH | 3.839 | 3.339 | 2.839 | 2.339 | 1.839 | 1.839 | 1.839 | 0.839
6859 | 16.309 | 6859 | HDH | 4.691 | 4.191 | 3.691 | 3.191 | 2.691 | 2.691 | 2.691 | 1.691
6860 | 15.544 | 6860 | HDH | 5.456 | 4.956 | 4.456 | 3.956 | 3.456 | 3.456 | 3.456 | 2.456
6861 | 14.734 | 6861 | HDH | 6.266 | 5.766 | 5.266 | 4.766 | 4.266 | 4.266 | 4.266 | 3.266
6862 | 14.074 | 6862 | HDH | 6.926 | 6.426 | 5.926 | 5.426 | 4.926 | 4.926 | 4.926 | 3.926
6863 | 13.578 | 6863 | HDH | 7.422 | 6.922 | 6.422 | 5.922 | 5.422 | 5.422 | 5.422 | 4.422
6864 | 13.211 | 6864 | HDH | 7.789 | 7.289 | 6.789 | 6.289 | 5.789 | 5.789 | 5.789 | 4.789
6865 | 12.87 | 6865 | HDH | 8.13 | 7.63 | 7.13 | 6.63 | 6.13 | 6.13 | 6.13 | 5.13
6866 | 12.597 | 6866 | HDH | 8.403 | 7.903 | 7.403 | 6.903 | 6.403 | 6.403 | 6.403 | 5.403
6867 | 12.558 | 6867 | HDH | 8.442 | 7.942 | 7.442 | 6.942 | 6.442 | 6.442 | 6.442 | 5.442
6868 | 12.233 | 6868 | HDH | 8.767 | 8.267 | 7.767 | 7.267 | 6.767 | 6.767 | 6.767 | 5.767
6869 | 12.118 | 6869 | HDH | 8.882 | 8.382 | 7.882 | 7.382 | 6.882 | 6.882 | 6.882 | 5.882
6870 | 12.638 | 6870 | HDH | 8.362 | 7.862 | 7.362 | 6.862 | 6.362 | 6.362 | 6.362 | 5.362
6871 | 13.629 | 6871 | HDH | 7.371 | 6.871 | 6.371 | 5.871 | 5.371 | 5.371 | 5.371 | 4.371
6872 | 14.535 | 6872 | HDH | 6.465 | 5.965 | 5.465 | 4.965 | 4.465 | 4.465 | 4.465 | 3.465
6873 | 15.947 | 6873 | HDH | 5.053 | 4.553 | 4.053 | 3.553 | 3.053 | 3.053 | 3.053 | 2.053
6874 | 17.898 | 6874 | HDH | 3.102 | 2.602 | 2.102 | 1.602 | 1.102 | 1.102 | 1.102 | 0.102
6875 | 19.739 | 6875 | HDH | 1.261 | 0.761 | 0.261 | FALSE | FALSE | FALSE | FALSE | FALSE
6876 | 21.026 | 6876 | HDH | FALSE | FALSE | FALSE | FALSE | FALSE | FALSE | FALSE | FALSE
6877 | 21.653 | 6877 | HDH | FALSE | FALSE | FALSE | FALSE | FALSE | FALSE | FALSE | FALSE
6878 | 21.523 | 6878 | HDH | FALSE | FALSE | FALSE | FALSE | FALSE | FALSE | FALSE | FALSE
6879 | 20.189 | 6879 | HDH | 0.811 | 0.311 | FALSE | FALSE | FALSE | FALSE | FALSE | FALSE
6880 | 18.376 | 6880 | HDH | 2.624 | 2.124 | 1.624 | 1.124 | 0.624 | 0.624 | 0.624 | FALSE
6881 | 17.81 | 6881 | HDH | 3.19 | 2.69 | 2.19 | 1.69 | 1.19 | 1.19 | 1.19 | 0.19
6882 | 17.908 | 6882 | HDH | 3.092 | 2.592 | 2.092 | 1.592 | 1.092 | 1.092 | 1.092 | 0.092
6883 | 17.282 | 6883 | HDH | 3.718 | 3.218 | 2.718 | 2.218 | 1.718 | 1.718 | 1.718 | 0.718
6884 | 16.691 | 6884 | HDH | 4.309 | 3.809 | 3.309 | 2.809 | 2.309 | 2.309 | 2.309 | 1.309
6885 | 16.273 | 6885 | HDH | 4.727 | 4.227 | 3.727 | 3.227 | 2.727 | 2.727 | 2.727 | 1.727
6886 | 16.064 | 6886 | HDH | 4.936 | 4.436 | 3.936 | 3.436 | 2.936 | 2.936 | 2.936 | 1.936
6887 | 15.872 | 6887 | HDH | 5.128 | 4.628 | 4.128 | 3.628 | 3.128 | 3.128 | 3.128 | 2.128
6888 | 15.71 | 6888 | HDH | 5.29 | 4.79 | 4.29 | 3.79 | 3.29 | 3.29 | 3.29 | 2.29
6889 | 15.462 | 6889 | HDH | 5.538 | 5.038 | 4.538 | 4.038 | 3.538 | 3.538 | 3.538 | 2.538
6890 | 15.051 | 6890 | HDH | 5.949 | 5.449 | 4.949 | 4.449 | 3.949 | 3.949 | 3.949 | 2.949
6891 | 14.329 | 6891 | HDH | 6.671 | 6.171 | 5.671 | 5.171 | 4.671 | 4.671 | 4.671 | 3.671
6892 | 13.609 | 6892 | HDH | 7.391 | 6.891 | 6.391 | 5.891 | 5.391 | 5.391 | 5.391 | 4.391
6893 | 13.404 | 6893 | HDH | 7.596 | 7.096 | 6.596 | 6.096 | 5.596 | 5.596 | 5.596 | 4.596
6894 | 13.336 | 6894 | HDH | 7.664 | 7.164 | 6.664 | 6.164 | 5.664 | 5.664 | 5.664 | 4.664
6895 | 13.999 | 6895 | HDH | 7.001 | 6.501 | 6.001 | 5.501 | 5.001 | 5.001 | 5.001 | 4.001
6896 | 14.462 | 6896 | HDH | 6.538 | 6.038 | 5.538 | 5.038 | 4.538 | 4.538 | 4.538 | 3.538
6897 | 14.739 | 6897 | HDH | 6.261 | 5.761 | 5.261 | 4.761 | 4.261 | 4.261 | 4.261 | 3.261
6898 | 14.874 | 6898 | HDH | 6.126 | 5.626 | 5.126 | 4.626 | 4.126 | 4.126 | 4.126 | 3.126
6899 | 14.862 | 6899 | HDH | 6.138 | 5.638 | 5.138 | 4.638 | 4.138 | 4.138 | 4.138 | 3.138
6900 | 14.679 | 6900 | HDH | 6.321 | 5.821 | 5.321 | 4.821 | 4.321 | 4.321 | 4.321 | 3.321
6901 | 14.276 | 6901 | HDH | 6.724 | 6.224 | 5.724 | 5.224 | 4.724 | 4.724 | 4.724 | 3.724
6902 | 13.991 | 6902 | HDH | 7.009 | 6.509 | 6.009 | 5.509 | 5.009 | 5.009 | 5.009 | 4.009
6903 | 13.877 | 6903 | HDH | 7.123 | 6.623 | 6.123 | 5.623 | 5.123 | 5.123 | 5.123 | 4.123
6904 | 13.105 | 6904 | HDH | 7.895 | 7.395 | 6.895 | 6.395 | 5.895 | 5.895 | 5.895 | 4.895
6905 | 12.519 | 6905 | HDH | 8.481 | 7.981 | 7.481 | 6.981 | 6.481 | 6.481 | 6.481 | 5.481
6906 | 12.343 | 6906 | HDH | 8.657 | 8.157 | 7.657 | 7.157 | 6.657 | 6.657 | 6.657 | 5.657
6907 | 12.148 | 6907 | HDH | 8.852 | 8.352 | 7.852 | 7.352 | 6.852 | 6.852 | 6.852 | 5.852
6908 | 11.714 | 6908 | HDH | 9.286 | 8.786 | 8.286 | 7.786 | 7.286 | 7.286 | 7.286 | 6.286
6909 | 11.213 | 6909 | HDH | 9.787 | 9.287 | 8.787 | 8.287 | 7.787 | 7.787 | 7.787 | 6.787
6910 | 10.644 | 6910 | HDH | 10.356 | 9.856 | 9.356 | 8.856 | 8.356 | 8.356 | 8.356 | 7.356
6911 | 10.086 | 6911 | HDH | 10.914 | 10.414 | 9.914 | 9.414 | 8.914 | 8.914 | 8.914 | 7.914
6912 | 9.618 | 6912 | HDH | 11.382 | 10.882 | 10.382 | 9.882 | 9.382 | 9.382 | 9.382 | 8.382
6913 | 9.229 | 6913 | HDH | 11.771 | 11.271 | 10.771 | 10.271 | 9.771 | 9.771 | 9.771 | 8.771
6914 | 8.96 | 6914 | HDH | 12.04 | 11.54 | 11.04 | 10.54 | 10.04 | 10.04 | 10.04 | 9.04
6915 | 8.708 | 6915 | HDH | 12.292 | 11.792 | 11.292 | 10.792 | 10.292 | 10.292 | 10.292 | 9.292
6916 | 8.371 | 6916 | HDH | 12.629 | 12.129 | 11.629 | 11.129 | 10.629 | 10.629 | 10.629 | 9.629
6917 | 8.175 | 6917 | HDH | 12.825 | 12.325 | 11.825 | 11.325 | 10.825 | 10.825 | 10.825 | 9.825
6918 | 8.355 | 6918 | HDH | 12.645 | 12.145 | 11.645 | 11.145 | 10.645 | 10.645 | 10.645 | 9.645
6919 | 9.641 | 6919 | HDH | 11.359 | 10.859 | 10.359 | 9.859 | 9.359 | 9.359 | 9.359 | 8.359
6920 | 11.52 | 6920 | HDH | 9.48 | 8.98 | 8.48 | 7.98 | 7.48 | 7.48 | 7.48 | 6.48
6921 | 12.881 | 6921 | HDH | 8.119 | 7.619 | 7.119 | 6.619 | 6.119 | 6.119 | 6.119 | 5.119
6922 | 13.506 | 6922 | HDH | 7.494 | 6.994 | 6.494 | 5.994 | 5.494 | 5.494 | 5.494 | 4.494
6923 | 13.911 | 6923 | HDH | 7.089 | 6.589 | 6.089 | 5.589 | 5.089 | 5.089 | 5.089 | 4.089
6924 | 14.269 | 6924 | HDH | 6.731 | 6.231 | 5.731 | 5.231 | 4.731 | 4.731 | 4.731 | 3.731
6925 | 14.546 | 6925 | HDH | 6.454 | 5.954 | 5.454 | 4.954 | 4.454 | 4.454 | 4.454 | 3.454
6926 | 14.603 | 6926 | HDH | 6.397 | 5.897 | 5.397 | 4.897 | 4.397 | 4.397 | 4.397 | 3.397
6927 | 14.396 | 6927 | HDH | 6.604 | 6.104 | 5.604 | 5.104 | 4.604 | 4.604 | 4.604 | 3.604
6928 | 14.047 | 6928 | HDH | 6.953 | 6.453 | 5.953 | 5.453 | 4.953 | 4.953 | 4.953 | 3.953
6929 | 13.727 | 6929 | HDH | 7.273 | 6.773 | 6.273 | 5.773 | 5.273 | 5.273 | 5.273 | 4.273
6930 | 13.498 | 6930 | HDH | 7.502 | 7.002 | 6.502 | 6.002 | 5.502 | 5.502 | 5.502 | 4.502
6931 | 13.253 | 6931 | HDH | 7.747 | 7.247 | 6.747 | 6.247 | 5.747 | 5.747 | 5.747 | 4.747
6932 | 12.985 | 6932 | HDH | 8.015 | 7.515 | 7.015 | 6.515 | 6.015 | 6.015 | 6.015 | 5.015
6933 | 12.772 | 6933 | HDH | 8.228 | 7.728 | 7.228 | 6.728 | 6.228 | 6.228 | 6.228 | 5.228
6934 | 12.644 | 6934 | HDH | 8.356 | 7.856 | 7.356 | 6.856 | 6.356 | 6.356 | 6.356 | 5.356
6935 | 12.51 | 6935 | HDH | 8.49 | 7.99 | 7.49 | 6.99 | 6.49 | 6.49 | 6.49 | 5.49
6936 | 12.387 | 6936 | HDH | 8.613 | 8.113 | 7.613 | 7.113 | 6.613 | 6.613 | 6.613 | 5.613
6937 | 12.19 | 6937 | HDH | 8.81 | 8.31 | 7.81 | 7.31 | 6.81 | 6.81 | 6.81 | 5.81
6938 | 12.017 | 6938 | HDH | 8.983 | 8.483 | 7.983 | 7.483 | 6.983 | 6.983 | 6.983 | 5.983
6939 | 11.757 | 6939 | HDH | 9.243 | 8.743 | 8.243 | 7.743 | 7.243 | 7.243 | 7.243 | 6.243
6940 | 11.25 | 6940 | HDH | 9.75 | 9.25 | 8.75 | 8.25 | 7.75 | 7.75 | 7.75 | 6.75
6941 | 10.555 | 6941 | HDH | 10.445 | 9.945 | 9.445 | 8.945 | 8.445 | 8.445 | 8.445 | 7.445
6942 | 10.118 | 6942 | HDH | 10.882 | 10.382 | 9.882 | 9.382 | 8.882 | 8.882 | 8.882 | 7.882
6943 | 11.059 | 6943 | HDH | 9.941 | 9.441 | 8.941 | 8.441 | 7.941 | 7.941 | 7.941 | 6.941
6944 | 12.289 | 6944 | HDH | 8.711 | 8.211 | 7.711 | 7.211 | 6.711 | 6.711 | 6.711 | 5.711
6945 | 13.726 | 6945 | HDH | 7.274 | 6.774 | 6.274 | 5.774 | 5.274 | 5.274 | 5.274 | 4.274
6946 | 15.011 | 6946 | HDH | 5.989 | 5.489 | 4.989 | 4.489 | 3.989 | 3.989 | 3.989 | 2.989
6947 | 15.827 | 6947 | HDH | 5.173 | 4.673 | 4.173 | 3.673 | 3.173 | 3.173 | 3.173 | 2.173
6948 | 16.152 | 6948 | HDH | 4.848 | 4.348 | 3.848 | 3.348 | 2.848 | 2.848 | 2.848 | 1.848
6949 | 16.197 | 6949 | HDH | 4.803 | 4.303 | 3.803 | 3.303 | 2.803 | 2.803 | 2.803 | 1.803
6950 | 15.95 | 6950 | HDH | 5.05 | 4.55 | 4.05 | 3.55 | 3.05 | 3.05 | 3.05 | 2.05
6951 | 15.317 | 6951 | HDH | 5.683 | 5.183 | 4.683 | 4.183 | 3.683 | 3.683 | 3.683 | 2.683
6952 | 13.76 | 6952 | HDH | 7.24 | 6.74 | 6.24 | 5.74 | 5.24 | 5.24 | 5.24 | 4.24
6953 | 12.422 | 6953 | HDH | 8.578 | 8.078 | 7.578 | 7.078 | 6.578 | 6.578 | 6.578 | 5.578
6954 | 12.121 | 6954 | HDH | 8.879 | 8.379 | 7.879 | 7.379 | 6.879 | 6.879 | 6.879 | 5.879
6955 | 11.903 | 6955 | HDH | 9.097 | 8.597 | 8.097 | 7.597 | 7.097 | 7.097 | 7.097 | 6.097
6956 | 11.845 | 6956 | HDH | 9.155 | 8.655 | 8.155 | 7.655 | 7.155 | 7.155 | 7.155 | 6.155
6957 | 11.819 | 6957 | HDH | 9.181 | 8.681 | 8.181 | 7.681 | 7.181 | 7.181 | 7.181 | 6.181
6958 | 11.801 | 6958 | HDH | 9.199 | 8.699 | 8.199 | 7.699 | 7.199 | 7.199 | 7.199 | 6.199
6959 | 11.754 | 6959 | HDH | 9.246 | 8.746 | 8.246 | 7.746 | 7.246 | 7.246 | 7.246 | 6.246
6960 | 11.725 | 6960 | HDH | 9.275 | 8.775 | 8.275 | 7.775 | 7.275 | 7.275 | 7.275 | 6.275
6961 | 11.792 | 6961 | HDH | 9.208 | 8.708 | 8.208 | 7.708 | 7.208 | 7.208 | 7.208 | 6.208
6962 | 11.875 | 6962 | HDH | 9.125 | 8.625 | 8.125 | 7.625 | 7.125 | 7.125 | 7.125 | 6.125
6963 | 11.902 | 6963 | HDH | 9.098 | 8.598 | 8.098 | 7.598 | 7.098 | 7.098 | 7.098 | 6.098
6964 | 11.92 | 6964 | HDH | 9.08 | 8.58 | 8.08 | 7.58 | 7.08 | 7.08 | 7.08 | 6.08
6965 | 12.005 | 6965 | HDH | 8.995 | 8.495 | 7.995 | 7.495 | 6.995 | 6.995 | 6.995 | 5.995
6966 | 11.966 | 6966 | HDH | 9.034 | 8.534 | 8.034 | 7.534 | 7.034 | 7.034 | 7.034 | 6.034
6967 | 12.249 | 6967 | HDH | 8.751 | 8.251 | 7.751 | 7.251 | 6.751 | 6.751 | 6.751 | 5.751
6968 | 12.587 | 6968 | HDH | 8.413 | 7.913 | 7.413 | 6.913 | 6.413 | 6.413 | 6.413 | 5.413
6969 | 12.775 | 6969 | HDH | 8.225 | 7.725 | 7.225 | 6.725 | 6.225 | 6.225 | 6.225 | 5.225
6970 | 13.437 | 6970 | HDH | 7.563 | 7.063 | 6.563 | 6.063 | 5.563 | 5.563 | 5.563 | 4.563
6971 | 14.124 | 6971 | HDH | 6.876 | 6.376 | 5.876 | 5.376 | 4.876 | 4.876 | 4.876 | 3.876
6972 | 14.534 | 6972 | HDH | 6.466 | 5.966 | 5.466 | 4.966 | 4.466 | 4.466 | 4.466 | 3.466
6973 | 14.746 | 6973 | HDH | 6.254 | 5.754 | 5.254 | 4.754 | 4.254 | 4.254 | 4.254 | 3.254
6974 | 14.762 | 6974 | HDH | 6.238 | 5.738 | 5.238 | 4.738 | 4.238 | 4.238 | 4.238 | 3.238
6975 | 14.414 | 6975 | HDH | 6.586 | 6.086 | 5.586 | 5.086 | 4.586 | 4.586 | 4.586 | 3.586
6976 | 13.22 | 6976 | HDH | 7.78 | 7.28 | 6.78 | 6.28 | 5.78 | 5.78 | 5.78 | 4.78
6977 | 12.018 | 6977 | HDH | 8.982 | 8.482 | 7.982 | 7.482 | 6.982 | 6.982 | 6.982 | 5.982
6978 | 11.49 | 6978 | HDH | 9.51 | 9.01 | 8.51 | 8.01 | 7.51 | 7.51 | 7.51 | 6.51
6979 | 11.216 | 6979 | HDH | 9.784 | 9.284 | 8.784 | 8.284 | 7.784 | 7.784 | 7.784 | 6.784
6980 | 11.07 | 6980 | HDH | 9.93 | 9.43 | 8.93 | 8.43 | 7.93 | 7.93 | 7.93 | 6.93
6981 | 11.035 | 6981 | HDH | 9.965 | 9.465 | 8.965 | 8.465 | 7.965 | 7.965 | 7.965 | 6.965
6982 | 10.736 | 6982 | HDH | 10.264 | 9.764 | 9.264 | 8.764 | 8.264 | 8.264 | 8.264 | 7.264
6983 | 10.558 | 6983 | HDH | 10.442 | 9.942 | 9.442 | 8.942 | 8.442 | 8.442 | 8.442 | 7.442
6984 | 10.513 | 6984 | HDH | 10.487 | 9.987 | 9.487 | 8.987 | 8.487 | 8.487 | 8.487 | 7.487
6985 | 10.623 | 6985 | HDH | 10.377 | 9.877 | 9.377 | 8.877 | 8.377 | 8.377 | 8.377 | 7.377
6986 | 10.673 | 6986 | HDH | 10.327 | 9.827 | 9.327 | 8.827 | 8.327 | 8.327 | 8.327 | 7.327
6987 | 10.634 | 6987 | HDH | 10.366 | 9.866 | 9.366 | 8.866 | 8.366 | 8.366 | 8.366 | 7.366
6988 | 10.653 | 6988 | HDH | 10.347 | 9.847 | 9.347 | 8.847 | 8.347 | 8.347 | 8.347 | 7.347
6989 | 10.686 | 6989 | HDH | 10.314 | 9.814 | 9.314 | 8.814 | 8.314 | 8.314 | 8.314 | 7.314
6990 | 10.639 | 6990 | HDH | 10.361 | 9.861 | 9.361 | 8.861 | 8.361 | 8.361 | 8.361 | 7.361
6991 | 10.788 | 6991 | HDH | 10.212 | 9.712 | 9.212 | 8.712 | 8.212 | 8.212 | 8.212 | 7.212
6992 | 11.527 | 6992 | HDH | 9.473 | 8.973 | 8.473 | 7.973 | 7.473 | 7.473 | 7.473 | 6.473
6993 | 12.439 | 6993 | HDH | 8.561 | 8.061 | 7.561 | 7.061 | 6.561 | 6.561 | 6.561 | 5.561
6994 | 13.281 | 6994 | HDH | 7.719 | 7.219 | 6.719 | 6.219 | 5.719 | 5.719 | 5.719 | 4.719
6995 | 13.902 | 6995 | HDH | 7.098 | 6.598 | 6.098 | 5.598 | 5.098 | 5.098 | 5.098 | 4.098
6996 | 14.36 | 6996 | HDH | 6.64 | 6.14 | 5.64 | 5.14 | 4.64 | 4.64 | 4.64 | 3.64
6997 | 14.24 | 6997 | HDH | 6.76 | 6.26 | 5.76 | 5.26 | 4.76 | 4.76 | 4.76 | 3.76
6998 | 14.154 | 6998 | HDH | 6.846 | 6.346 | 5.846 | 5.346 | 4.846 | 4.846 | 4.846 | 3.846
6999 | 13.676 | 6999 | HDH | 7.324 | 6.824 | 6.324 | 5.824 | 5.324 | 5.324 | 5.324 | 4.324
7000 | 12.314 | 7000 | HDH | 8.686 | 8.186 | 7.686 | 7.186 | 6.686 | 6.686 | 6.686 | 5.686
7001 | 11.309 | 7001 | HDH | 9.691 | 9.191 | 8.691 | 8.191 | 7.691 | 7.691 | 7.691 | 6.691
7002 | 10.797 | 7002 | HDH | 10.203 | 9.703 | 9.203 | 8.703 | 8.203 | 8.203 | 8.203 | 7.203
7003 | 10.177 | 7003 | HDH | 10.823 | 10.323 | 9.823 | 9.323 | 8.823 | 8.823 | 8.823 | 7.823
7004 | 9.448 | 7004 | HDH | 11.552 | 11.052 | 10.552 | 10.052 | 9.552 | 9.552 | 9.552 | 8.552
7005 | 8.848 | 7005 | HDH | 12.152 | 11.652 | 11.152 | 10.652 | 10.152 | 10.152 | 10.152 | 9.152
7006 | 8.397 | 7006 | HDH | 12.603 | 12.103 | 11.603 | 11.103 | 10.603 | 10.603 | 10.603 | 9.603
7007 | 8.126 | 7007 | HDH | 12.874 | 12.374 | 11.874 | 11.374 | 10.874 | 10.874 | 10.874 | 9.874
7008 | 7.979 | 7008 | HDH | 13.021 | 12.521 | 12.021 | 11.521 | 11.021 | 11.021 | 11.021 | 10.021
7009 | 7.991 | 7009 | HDH | 13.009 | 12.509 | 12.009 | 11.509 | 11.009 | 11.009 | 11.009 | 10.009
7010 | 8.05 | 7010 | HDH | 12.95 | 12.45 | 11.95 | 11.45 | 10.95 | 10.95 | 10.95 | 9.95
7011 | 7.938 | 7011 | HDH | 13.062 | 12.562 | 12.062 | 11.562 | 11.062 | 11.062 | 11.062 | 10.062
7012 | 7.919 | 7012 | HDH | 13.081 | 12.581 | 12.081 | 11.581 | 11.081 | 11.081 | 11.081 | 10.081
7013 | 8.063 | 7013 | HDH | 12.937 | 12.437 | 11.937 | 11.437 | 10.937 | 10.937 | 10.937 | 9.937
7014 | 8.396 | 7014 | HDH | 12.604 | 12.104 | 11.604 | 11.104 | 10.604 | 10.604 | 10.604 | 9.604
7015 | 9.136 | 7015 | HDH | 11.864 | 11.364 | 10.864 | 10.364 | 9.864 | 9.864 | 9.864 | 8.864
7016 | 10.167 | 7016 | HDH | 10.833 | 10.333 | 9.833 | 9.333 | 8.833 | 8.833 | 8.833 | 7.833
7017 | 10.945 | 7017 | HDH | 10.055 | 9.555 | 9.055 | 8.555 | 8.055 | 8.055 | 8.055 | 7.055
7018 | 11.669 | 7018 | HDH | 9.331 | 8.831 | 8.331 | 7.831 | 7.331 | 7.331 | 7.331 | 6.331
7019 | 11.841 | 7019 | HDH | 9.159 | 8.659 | 8.159 | 7.659 | 7.159 | 7.159 | 7.159 | 6.159
7020 | 11.872 | 7020 | HDH | 9.128 | 8.628 | 8.128 | 7.628 | 7.128 | 7.128 | 7.128 | 6.128
7021 | 11.855 | 7021 | HDH | 9.145 | 8.645 | 8.145 | 7.645 | 7.145 | 7.145 | 7.145 | 6.145
7022 | 11.603 | 7022 | HDH | 9.397 | 8.897 | 8.397 | 7.897 | 7.397 | 7.397 | 7.397 | 6.397
7023 | 11.222 | 7023 | HDH | 9.778 | 9.278 | 8.778 | 8.278 | 7.778 | 7.778 | 7.778 | 6.778
7024 | 10.804 | 7024 | HDH | 10.196 | 9.696 | 9.196 | 8.696 | 8.196 | 8.196 | 8.196 | 7.196
7025 | 10.514 | 7025 | HDH | 10.486 | 9.986 | 9.486 | 8.986 | 8.486 | 8.486 | 8.486 | 7.486
7026 | 10.425 | 7026 | HDH | 10.575 | 10.075 | 9.575 | 9.075 | 8.575 | 8.575 | 8.575 | 7.575
7027 | 10.348 | 7027 | HDH | 10.652 | 10.152 | 9.652 | 9.152 | 8.652 | 8.652 | 8.652 | 7.652
7028 | 10.172 | 7028 | HDH | 10.828 | 10.328 | 9.828 | 9.328 | 8.828 | 8.828 | 8.828 | 7.828
7029 | 10.124 | 7029 | HDH | 10.876 | 10.376 | 9.876 | 9.376 | 8.876 | 8.876 | 8.876 | 7.876
7030 | 10.145 | 7030 | HDH | 10.855 | 10.355 | 9.855 | 9.355 | 8.855 | 8.855 | 8.855 | 7.855
7031 | 10.213 | 7031 | HDH | 10.787 | 10.287 | 9.787 | 9.287 | 8.787 | 8.787 | 8.787 | 7.787
7032 | 10.291 | 7032 | HDH | 10.709 | 10.209 | 9.709 | 9.209 | 8.709 | 8.709 | 8.709 | 7.709
7033 | 10.353 | 7033 | HDH | 10.647 | 10.147 | 9.647 | 9.147 | 8.647 | 8.647 | 8.647 | 7.647
7034 | 10.236 | 7034 | HDH | 10.764 | 10.264 | 9.764 | 9.264 | 8.764 | 8.764 | 8.764 | 7.764
7035 | 10.125 | 7035 | HDH | 10.875 | 10.375 | 9.875 | 9.375 | 8.875 | 8.875 | 8.875 | 7.875
7036 | 10.006 | 7036 | HDH | 10.994 | 10.494 | 9.994 | 9.494 | 8.994 | 8.994 | 8.994 | 7.994
7037 | 9.646 | 7037 | HDH | 11.354 | 10.854 | 10.354 | 9.854 | 9.354 | 9.354 | 9.354 | 8.354
7038 | 9.109 | 7038 | HDH | 11.891 | 11.391 | 10.891 | 10.391 | 9.891 | 9.891 | 9.891 | 8.891
7039 | 10.063 | 7039 | HDH | 10.937 | 10.437 | 9.937 | 9.437 | 8.937 | 8.937 | 8.937 | 7.937
7040 | 11.128 | 7040 | HDH | 9.872 | 9.372 | 8.872 | 8.372 | 7.872 | 7.872 | 7.872 | 6.872
7041 | 12.241 | 7041 | HDH | 8.759 | 8.259 | 7.759 | 7.259 | 6.759 | 6.759 | 6.759 | 5.759
7042 | 13.2 | 7042 | HDH | 7.8 | 7.3 | 6.8 | 6.3 | 5.8 | 5.8 | 5.8 | 4.8
7043 | 13.792 | 7043 | HDH | 7.208 | 6.708 | 6.208 | 5.708 | 5.208 | 5.208 | 5.208 | 4.208
7044 | 13.906 | 7044 | HDH | 7.094 | 6.594 | 6.094 | 5.594 | 5.094 | 5.094 | 5.094 | 4.094
7045 | 13.934 | 7045 | HDH | 7.066 | 6.566 | 6.066 | 5.566 | 5.066 | 5.066 | 5.066 | 4.066
7046 | 13.644 | 7046 | HDH | 7.356 | 6.856 | 6.356 | 5.856 | 5.356 | 5.356 | 5.356 | 4.356
7047 | 13.131 | 7047 | HDH | 7.869 | 7.369 | 6.869 | 6.369 | 5.869 | 5.869 | 5.869 | 4.869
7048 | 12.279 | 7048 | HDH | 8.721 | 8.221 | 7.721 | 7.221 | 6.721 | 6.721 | 6.721 | 5.721
7049 | 11.587 | 7049 | HDH | 9.413 | 8.913 | 8.413 | 7.913 | 7.413 | 7.413 | 7.413 | 6.413
7050 | 11.332 | 7050 | HDH | 9.668 | 9.168 | 8.668 | 8.168 | 7.668 | 7.668 | 7.668 | 6.668
7051 | 11.014 | 7051 | HDH | 9.986 | 9.486 | 8.986 | 8.486 | 7.986 | 7.986 | 7.986 | 6.986
7052 | 10.735 | 7052 | HDH | 10.265 | 9.765 | 9.265 | 8.765 | 8.265 | 8.265 | 8.265 | 7.265
7053 | 10.493 | 7053 | HDH | 10.507 | 10.007 | 9.507 | 9.007 | 8.507 | 8.507 | 8.507 | 7.507
7054 | 10.148 | 7054 | HDH | 10.852 | 10.352 | 9.852 | 9.352 | 8.852 | 8.852 | 8.852 | 7.852
7055 | 9.818 | 7055 | HDH | 11.182 | 10.682 | 10.182 | 9.682 | 9.182 | 9.182 | 9.182 | 8.182
7056 | 9.532 | 7056 | HDH | 11.468 | 10.968 | 10.468 | 9.968 | 9.468 | 9.468 | 9.468 | 8.468
7057 | 9.415 | 7057 | HDH | 11.585 | 11.085 | 10.585 | 10.085 | 9.585 | 9.585 | 9.585 | 8.585
7058 | 9.501 | 7058 | HDH | 11.499 | 10.999 | 10.499 | 9.999 | 9.499 | 9.499 | 9.499 | 8.499
7059 | 9.357 | 7059 | HDH | 11.643 | 11.143 | 10.643 | 10.143 | 9.643 | 9.643 | 9.643 | 8.643
7060 | 9.222 | 7060 | HDH | 11.778 | 11.278 | 10.778 | 10.278 | 9.778 | 9.778 | 9.778 | 8.778
7061 | 9.08 | 7061 | HDH | 11.92 | 11.42 | 10.92 | 10.42 | 9.92 | 9.92 | 9.92 | 8.92
7062 | 9.189 | 7062 | HDH | 11.811 | 11.311 | 10.811 | 10.311 | 9.811 | 9.811 | 9.811 | 8.811
7063 | 9.773 | 7063 | HDH | 11.227 | 10.727 | 10.227 | 9.727 | 9.227 | 9.227 | 9.227 | 8.227
7064 | 10.599 | 7064 | HDH | 10.401 | 9.901 | 9.401 | 8.901 | 8.401 | 8.401 | 8.401 | 7.401
7065 | 11.469 | 7065 | HDH | 9.531 | 9.031 | 8.531 | 8.031 | 7.531 | 7.531 | 7.531 | 6.531
7066 | 12.608 | 7066 | HDH | 8.392 | 7.892 | 7.392 | 6.892 | 6.392 | 6.392 | 6.392 | 5.392
7067 | 13.496 | 7067 | HDH | 7.504 | 7.004 | 6.504 | 6.004 | 5.504 | 5.504 | 5.504 | 4.504
7068 | 13.968 | 7068 | HDH | 7.032 | 6.532 | 6.032 | 5.532 | 5.032 | 5.032 | 5.032 | 4.032
7069 | 14.23 | 7069 | HDH | 6.77 | 6.27 | 5.77 | 5.27 | 4.77 | 4.77 | 4.77 | 3.77
7070 | 14.201 | 7070 | HDH | 6.799 | 6.299 | 5.799 | 5.299 | 4.799 | 4.799 | 4.799 | 3.799
7071 | 13.662 | 7071 | HDH | 7.338 | 6.838 | 6.338 | 5.838 | 5.338 | 5.338 | 5.338 | 4.338
7072 | 11.926 | 7072 | HDH | 9.074 | 8.574 | 8.074 | 7.574 | 7.074 | 7.074 | 7.074 | 6.074
7073 | 10.607 | 7073 | HDH | 10.393 | 9.893 | 9.393 | 8.893 | 8.393 | 8.393 | 8.393 | 7.393
7074 | 9.8 | 7074 | HDH | 11.2 | 10.7 | 10.2 | 9.7 | 9.2 | 9.2 | 9.2 | 8.2
7075 | 9.316 | 7075 | HDH | 11.684 | 11.184 | 10.684 | 10.184 | 9.684 | 9.684 | 9.684 | 8.684
7076 | 8.875 | 7076 | HDH | 12.125 | 11.625 | 11.125 | 10.625 | 10.125 | 10.125 | 10.125 | 9.125
7077 | 8.701 | 7077 | HDH | 12.299 | 11.799 | 11.299 | 10.799 | 10.299 | 10.299 | 10.299 | 9.299
7078 | 8.746 | 7078 | HDH | 12.254 | 11.754 | 11.254 | 10.754 | 10.254 | 10.254 | 10.254 | 9.254
7079 | 8.826 | 7079 | HDH | 12.174 | 11.674 | 11.174 | 10.674 | 10.174 | 10.174 | 10.174 | 9.174
7080 | 8.871 | 7080 | HDH | 12.129 | 11.629 | 11.129 | 10.629 | 10.129 | 10.129 | 10.129 | 9.129
7081 | 8.948 | 7081 | HDH | 12.052 | 11.552 | 11.052 | 10.552 | 10.052 | 10.052 | 10.052 | 9.052
7082 | 8.939 | 7082 | HDH | 12.061 | 11.561 | 11.061 | 10.561 | 10.061 | 10.061 | 10.061 | 9.061
7083 | 8.867 | 7083 | HDH | 12.133 | 11.633 | 11.133 | 10.633 | 10.133 | 10.133 | 10.133 | 9.133
7084 | 8.818 | 7084 | HDH | 12.182 | 11.682 | 11.182 | 10.682 | 10.182 | 10.182 | 10.182 | 9.182
7085 | 8.905 | 7085 | HDH | 12.095 | 11.595 | 11.095 | 10.595 | 10.095 | 10.095 | 10.095 | 9.095
7086 | 9.005 | 7086 | HDH | 11.995 | 11.495 | 10.995 | 10.495 | 9.995 | 9.995 | 9.995 | 8.995
7087 | 9.668 | 7087 | HDH | 11.332 | 10.832 | 10.332 | 9.832 | 9.332 | 9.332 | 9.332 | 8.332
7088 | 10.976 | 7088 | HDH | 10.024 | 9.524 | 9.024 | 8.524 | 8.024 | 8.024 | 8.024 | 7.024
7089 | 12.856 | 7089 | HDH | 8.144 | 7.644 | 7.144 | 6.644 | 6.144 | 6.144 | 6.144 | 5.144
7090 | 14.955 | 7090 | HDH | 6.045 | 5.545 | 5.045 | 4.545 | 4.045 | 4.045 | 4.045 | 3.045
7091 | 16.512 | 7091 | HDH | 4.488 | 3.988 | 3.488 | 2.988 | 2.488 | 2.488 | 2.488 | 1.488
7092 | 17.407 | 7092 | HDH | 3.593 | 3.093 | 2.593 | 2.093 | 1.593 | 1.593 | 1.593 | 0.593
7093 | 17.851 | 7093 | HDH | 3.149 | 2.649 | 2.149 | 1.649 | 1.149 | 1.149 | 1.149 | 0.149
7094 | 17.937 | 7094 | HDH | 3.063 | 2.563 | 2.063 | 1.563 | 1.063 | 1.063 | 1.063 | 0.063
7095 | 16.922 | 7095 | HDH | 4.078 | 3.578 | 3.078 | 2.578 | 2.078 | 2.078 | 2.078 | 1.078
7096 | 14.391 | 7096 | HDH | 6.609 | 6.109 | 5.609 | 5.109 | 4.609 | 4.609 | 4.609 | 3.609
7097 | 13.141 | 7097 | HDH | 7.859 | 7.359 | 6.859 | 6.359 | 5.859 | 5.859 | 5.859 | 4.859
7098 | 12.486 | 7098 | HDH | 8.514 | 8.014 | 7.514 | 7.014 | 6.514 | 6.514 | 6.514 | 5.514
7099 | 11.894 | 7099 | HDH | 9.106 | 8.606 | 8.106 | 7.606 | 7.106 | 7.106 | 7.106 | 6.106
7100 | 11.704 | 7100 | HDH | 9.296 | 8.796 | 8.296 | 7.796 | 7.296 | 7.296 | 7.296 | 6.296
7101 | 11.79 | 7101 | HDH | 9.21 | 8.71 | 8.21 | 7.71 | 7.21 | 7.21 | 7.21 | 6.21
7102 | 11.888 | 7102 | HDH | 9.112 | 8.612 | 8.112 | 7.612 | 7.112 | 7.112 | 7.112 | 6.112
7103 | 11.364 | 7103 | HDH | 9.636 | 9.136 | 8.636 | 8.136 | 7.636 | 7.636 | 7.636 | 6.636
7104 | 10.842 | 7104 | HDH | 10.158 | 9.658 | 9.158 | 8.658 | 8.158 | 8.158 | 8.158 | 7.158
7105 | 10.872 | 7105 | HDH | 10.128 | 9.628 | 9.128 | 8.628 | 8.128 | 8.128 | 8.128 | 7.128
7106 | 11.434 | 7106 | HDH | 9.566 | 9.066 | 8.566 | 8.066 | 7.566 | 7.566 | 7.566 | 6.566
7107 | 11.49 | 7107 | HDH | 9.51 | 9.01 | 8.51 | 8.01 | 7.51 | 7.51 | 7.51 | 6.51
7108 | 11.436 | 7108 | HDH | 9.564 | 9.064 | 8.564 | 8.064 | 7.564 | 7.564 | 7.564 | 6.564
7109 | 11.706 | 7109 | HDH | 9.294 | 8.794 | 8.294 | 7.794 | 7.294 | 7.294 | 7.294 | 6.294
7110 | 12.031 | 7110 | HDH | 8.969 | 8.469 | 7.969 | 7.469 | 6.969 | 6.969 | 6.969 | 5.969
7111 | 12.784 | 7111 | HDH | 8.216 | 7.716 | 7.216 | 6.716 | 6.216 | 6.216 | 6.216 | 5.216
7112 | 14.139 | 7112 | HDH | 6.861 | 6.361 | 5.861 | 5.361 | 4.861 | 4.861 | 4.861 | 3.861
7113 | 16.071 | 7113 | HDH | 4.929 | 4.429 | 3.929 | 3.429 | 2.929 | 2.929 | 2.929 | 1.929
7114 | 17.926 | 7114 | HDH | 3.074 | 2.574 | 2.074 | 1.574 | 1.074 | 1.074 | 1.074 | 0.074
7115 | 18.819 | 7115 | HDH | 2.181 | 1.681 | 1.181 | 0.681 | 0.181 | 0.181 | 0.181 | FALSE
7116 | 18.864 | 7116 | HDH | 2.136 | 1.636 | 1.136 | 0.636 | 0.136 | 0.136 | 0.136 | FALSE
7117 | 18.143 | 7117 | HDH | 2.857 | 2.357 | 1.857 | 1.357 | 0.857 | 0.857 | 0.857 | FALSE
7118 | 17.265 | 7118 | HDH | 3.735 | 3.235 | 2.735 | 2.235 | 1.735 | 1.735 | 1.735 | 0.735
7119 | 16.528 | 7119 | HDH | 4.472 | 3.972 | 3.472 | 2.972 | 2.472 | 2.472 | 2.472 | 1.472
7120 | 15.298 | 7120 | HDH | 5.702 | 5.202 | 4.702 | 4.202 | 3.702 | 3.702 | 3.702 | 2.702
7121 | 14.387 | 7121 | HDH | 6.613 | 6.113 | 5.613 | 5.113 | 4.613 | 4.613 | 4.613 | 3.613
7122 | 13.972 | 7122 | HDH | 7.028 | 6.528 | 6.028 | 5.528 | 5.028 | 5.028 | 5.028 | 4.028
7123 | 13.483 | 7123 | HDH | 7.517 | 7.017 | 6.517 | 6.017 | 5.517 | 5.517 | 5.517 | 4.517
7124 | 12.917 | 7124 | HDH | 8.083 | 7.583 | 7.083 | 6.583 | 6.083 | 6.083 | 6.083 | 5.083
7125 | 12.305 | 7125 | HDH | 8.695 | 8.195 | 7.695 | 7.195 | 6.695 | 6.695 | 6.695 | 5.695
7126 | 11.927 | 7126 | HDH | 9.073 | 8.573 | 8.073 | 7.573 | 7.073 | 7.073 | 7.073 | 6.073
7127 | 11.838 | 7127 | HDH | 9.162 | 8.662 | 8.162 | 7.662 | 7.162 | 7.162 | 7.162 | 6.162
7128 | 11.681 | 7128 | HDH | 9.319 | 8.819 | 8.319 | 7.819 | 7.319 | 7.319 | 7.319 | 6.319
7129 | 11.369 | 7129 | HDH | 9.631 | 9.131 | 8.631 | 8.131 | 7.631 | 7.631 | 7.631 | 6.631
7130 | 11.155 | 7130 | HDH | 9.845 | 9.345 | 8.845 | 8.345 | 7.845 | 7.845 | 7.845 | 6.845
7131 | 10.824 | 7131 | HDH | 10.176 | 9.676 | 9.176 | 8.676 | 8.176 | 8.176 | 8.176 | 7.176
7132 | 10.378 | 7132 | HDH | 10.622 | 10.122 | 9.622 | 9.122 | 8.622 | 8.622 | 8.622 | 7.622
7133 | 9.781 | 7133 | HDH | 11.219 | 10.719 | 10.219 | 9.719 | 9.219 | 9.219 | 9.219 | 8.219
7134 | 9.338 | 7134 | HDH | 11.662 | 11.162 | 10.662 | 10.162 | 9.662 | 9.662 | 9.662 | 8.662
7135 | 9.731 | 7135 | HDH | 11.269 | 10.769 | 10.269 | 9.769 | 9.269 | 9.269 | 9.269 | 8.269
7136 | 10.89 | 7136 | HDH | 10.11 | 9.61 | 9.11 | 8.61 | 8.11 | 8.11 | 8.11 | 7.11
7137 | 12.648 | 7137 | HDH | 8.352 | 7.852 | 7.352 | 6.852 | 6.352 | 6.352 | 6.352 | 5.352
7138 | 14.353 | 7138 | HDH | 6.647 | 6.147 | 5.647 | 5.147 | 4.647 | 4.647 | 4.647 | 3.647
7139 | 15.471 | 7139 | HDH | 5.529 | 5.029 | 4.529 | 4.029 | 3.529 | 3.529 | 3.529 | 2.529
7140 | 16.095 | 7140 | HDH | 4.905 | 4.405 | 3.905 | 3.405 | 2.905 | 2.905 | 2.905 | 1.905
7141 | 16.35 | 7141 | HDH | 4.65 | 4.15 | 3.65 | 3.15 | 2.65 | 2.65 | 2.65 | 1.65
7142 | 16.196 | 7142 | HDH | 4.804 | 4.304 | 3.804 | 3.304 | 2.804 | 2.804 | 2.804 | 1.804
7143 | 15.698 | 7143 | HDH | 5.302 | 4.802 | 4.302 | 3.802 | 3.302 | 3.302 | 3.302 | 2.302
7144 | 14.655 | 7144 | HDH | 6.345 | 5.845 | 5.345 | 4.845 | 4.345 | 4.345 | 4.345 | 3.345
7145 | 13.885 | 7145 | HDH | 7.115 | 6.615 | 6.115 | 5.615 | 5.115 | 5.115 | 5.115 | 4.115
7146 | 13.371 | 7146 | HDH | 7.629 | 7.129 | 6.629 | 6.129 | 5.629 | 5.629 | 5.629 | 4.629
7147 | 12.928 | 7147 | HDH | 8.072 | 7.572 | 7.072 | 6.572 | 6.072 | 6.072 | 6.072 | 5.072
7148 | 12.595 | 7148 | HDH | 8.405 | 7.905 | 7.405 | 6.905 | 6.405 | 6.405 | 6.405 | 5.405
7149 | 12.461 | 7149 | HDH | 8.539 | 8.039 | 7.539 | 7.039 | 6.539 | 6.539 | 6.539 | 5.539
7150 | 12.463 | 7150 | HDH | 8.537 | 8.037 | 7.537 | 7.037 | 6.537 | 6.537 | 6.537 | 5.537
7151 | 12.308 | 7151 | HDH | 8.692 | 8.192 | 7.692 | 7.192 | 6.692 | 6.692 | 6.692 | 5.692
7152 | 12.183 | 7152 | HDH | 8.817 | 8.317 | 7.817 | 7.317 | 6.817 | 6.817 | 6.817 | 5.817
7153 | 12.07 | 7153 | HDH | 8.93 | 8.43 | 7.93 | 7.43 | 6.93 | 6.93 | 6.93 | 5.93
7154 | 12.042 | 7154 | HDH | 8.958 | 8.458 | 7.958 | 7.458 | 6.958 | 6.958 | 6.958 | 5.958
7155 | 11.987 | 7155 | HDH | 9.013 | 8.513 | 8.013 | 7.513 | 7.013 | 7.013 | 7.013 | 6.013
7156 | 11.757 | 7156 | HDH | 9.243 | 8.743 | 8.243 | 7.743 | 7.243 | 7.243 | 7.243 | 6.243
7157 | 11.437 | 7157 | HDH | 9.563 | 9.063 | 8.563 | 8.063 | 7.563 | 7.563 | 7.563 | 6.563
7158 | 11.074 | 7158 | HDH | 9.926 | 9.426 | 8.926 | 8.426 | 7.926 | 7.926 | 7.926 | 6.926
7159 | 11.348 | 7159 | HDH | 9.652 | 9.152 | 8.652 | 8.152 | 7.652 | 7.652 | 7.652 | 6.652
7160 | 12.738 | 7160 | HDH | 8.262 | 7.762 | 7.262 | 6.762 | 6.262 | 6.262 | 6.262 | 5.262
7161 | 14.671 | 7161 | HDH | 6.329 | 5.829 | 5.329 | 4.829 | 4.329 | 4.329 | 4.329 | 3.329
7162 | 16.296 | 7162 | HDH | 4.704 | 4.204 | 3.704 | 3.204 | 2.704 | 2.704 | 2.704 | 1.704
7163 | 17.572 | 7163 | HDH | 3.428 | 2.928 | 2.428 | 1.928 | 1.428 | 1.428 | 1.428 | 0.428
7164 | 18.452 | 7164 | HDH | 2.548 | 2.048 | 1.548 | 1.048 | 0.548 | 0.548 | 0.548 | FALSE
7165 | 18.869 | 7165 | HDH | 2.131 | 1.631 | 1.131 | 0.631 | 0.131 | 0.131 | 0.131 | FALSE
7166 | 18.691 | 7166 | HDH | 2.309 | 1.809 | 1.309 | 0.809 | 0.309 | 0.309 | 0.309 | FALSE
7167 | 17.89 | 7167 | HDH | 3.11 | 2.61 | 2.11 | 1.61 | 1.11 | 1.11 | 1.11 | 0.11
7168 | 16.654 | 7168 | HDH | 4.346 | 3.846 | 3.346 | 2.846 | 2.346 | 2.346 | 2.346 | 1.346
7169 | 15.748 | 7169 | HDH | 5.252 | 4.752 | 4.252 | 3.752 | 3.252 | 3.252 | 3.252 | 2.252
7170 | 15.197 | 7170 | HDH | 5.803 | 5.303 | 4.803 | 4.303 | 3.803 | 3.803 | 3.803 | 2.803
7171 | 14.852 | 7171 | HDH | 6.148 | 5.648 | 5.148 | 4.648 | 4.148 | 4.148 | 4.148 | 3.148
7172 | 14.551 | 7172 | HDH | 6.449 | 5.949 | 5.449 | 4.949 | 4.449 | 4.449 | 4.449 | 3.449
7173 | 14.294 | 7173 | HDH | 6.706 | 6.206 | 5.706 | 5.206 | 4.706 | 4.706 | 4.706 | 3.706
7174 | 14.02 | 7174 | HDH | 6.98 | 6.48 | 5.98 | 5.48 | 4.98 | 4.98 | 4.98 | 3.98
7175 | 13.628 | 7175 | HDH | 7.372 | 6.872 | 6.372 | 5.872 | 5.372 | 5.372 | 5.372 | 4.372
7176 | 12.996 | 7176 | HDH | 8.004 | 7.504 | 7.004 | 6.504 | 6.004 | 6.004 | 6.004 | 5.004
7177 | 12.06 | 7177 | HDH | 8.94 | 8.44 | 7.94 | 7.44 | 6.94 | 6.94 | 6.94 | 5.94
7178 | 11.048 | 7178 | HDH | 9.952 | 9.452 | 8.952 | 8.452 | 7.952 | 7.952 | 7.952 | 6.952
7179 | 10.088 | 7179 | HDH | 10.912 | 10.412 | 9.912 | 9.412 | 8.912 | 8.912 | 8.912 | 7.912
7180 | 9.216 | 7180 | HDH | 11.784 | 11.284 | 10.784 | 10.284 | 9.784 | 9.784 | 9.784 | 8.784
7181 | 8.531 | 7181 | HDH | 12.469 | 11.969 | 11.469 | 10.969 | 10.469 | 10.469 | 10.469 | 9.469
7182 | 8.096 | 7182 | HDH | 12.904 | 12.404 | 11.904 | 11.404 | 10.904 | 10.904 | 10.904 | 9.904
7183 | 8.199 | 7183 | HDH | 12.801 | 12.301 | 11.801 | 11.301 | 10.801 | 10.801 | 10.801 | 9.801
7184 | 8.597 | 7184 | HDH | 12.403 | 11.903 | 11.403 | 10.903 | 10.403 | 10.403 | 10.403 | 9.403
7185 | 8.979 | 7185 | HDH | 12.021 | 11.521 | 11.021 | 10.521 | 10.021 | 10.021 | 10.021 | 9.021
7186 | 9.316 | 7186 | HDH | 11.684 | 11.184 | 10.684 | 10.184 | 9.684 | 9.684 | 9.684 | 8.684
7187 | 9.844 | 7187 | HDH | 11.156 | 10.656 | 10.156 | 9.656 | 9.156 | 9.156 | 9.156 | 8.156
7188 | 10.92 | 7188 | HDH | 10.08 | 9.58 | 9.08 | 8.58 | 8.08 | 8.08 | 8.08 | 7.08
7189 | 11.668 | 7189 | HDH | 9.332 | 8.832 | 8.332 | 7.832 | 7.332 | 7.332 | 7.332 | 6.332
7190 | 11.7 | 7190 | HDH | 9.3 | 8.8 | 8.3 | 7.8 | 7.3 | 7.3 | 7.3 | 6.3
7191 | 10.804 | 7191 | HDH | 10.196 | 9.696 | 9.196 | 8.696 | 8.196 | 8.196 | 8.196 | 7.196
7192 | 8.244 | 7192 | HDH | 12.756 | 12.256 | 11.756 | 11.256 | 10.756 | 10.756 | 10.756 | 9.756
7193 | 6.96 | 7193 | HDH | 14.04 | 13.54 | 13.04 | 12.54 | 12.04 | 12.04 | 12.04 | 11.04
7194 | 6.648 | 7194 | HDH | 14.352 | 13.852 | 13.352 | 12.852 | 12.352 | 12.352 | 12.352 | 11.352
7195 | 6.401 | 7195 | HDH | 14.599 | 14.099 | 13.599 | 13.099 | 12.599 | 12.599 | 12.599 | 11.599
7196 | 6.105 | 7196 | HDH | 14.895 | 14.395 | 13.895 | 13.395 | 12.895 | 12.895 | 12.895 | 11.895
7197 | 5.893 | 7197 | HDH | 15.107 | 14.607 | 14.107 | 13.607 | 13.107 | 13.107 | 13.107 | 12.107
7198 | 5.797 | 7198 | HDH | 15.203 | 14.703 | 14.203 | 13.703 | 13.203 | 13.203 | 13.203 | 12.203
7199 | 5.532 | 7199 | HDH | 15.468 | 14.968 | 14.468 | 13.968 | 13.468 | 13.468 | 13.468 | 12.468
7200 | 5.449 | 7200 | HDH | 15.551 | 15.051 | 14.551 | 14.051 | 13.551 | 13.551 | 13.551 | 12.551
7201 | 5.437 | 7201 | HDH | 15.563 | 15.063 | 14.563 | 14.063 | 13.563 | 13.563 | 13.563 | 12.563
7202 | 5.348 | 7202 | HDH | 15.652 | 15.152 | 14.652 | 14.152 | 13.652 | 13.652 | 13.652 | 12.652
7203 | 5.227 | 7203 | HDH | 15.773 | 15.273 | 14.773 | 14.273 | 13.773 | 13.773 | 13.773 | 12.773
7204 | 5.167 | 7204 | HDH | 15.833 | 15.333 | 14.833 | 14.333 | 13.833 | 13.833 | 13.833 | 12.833
7205 | 5.01 | 7205 | HDH | 15.99 | 15.49 | 14.99 | 14.49 | 13.99 | 13.99 | 13.99 | 12.99
7206 | 4.776 | 7206 | HDH | 16.224 | 15.724 | 15.224 | 14.724 | 14.224 | 14.224 | 14.224 | 13.224
7207 | 5.361 | 7207 | HDH | 15.639 | 15.139 | 14.639 | 14.139 | 13.639 | 13.639 | 13.639 | 12.639
7208 | 6.872 | 7208 | HDH | 14.128 | 13.628 | 13.128 | 12.628 | 12.128 | 12.128 | 12.128 | 11.128
7209 | 9.14 | 7209 | HDH | 11.86 | 11.36 | 10.86 | 10.36 | 9.86 | 9.86 | 9.86 | 8.86
7210 | 11.306 | 7210 | HDH | 9.694 | 9.194 | 8.694 | 8.194 | 7.694 | 7.694 | 7.694 | 6.694
7211 | 12.142 | 7211 | HDH | 8.858 | 8.358 | 7.858 | 7.358 | 6.858 | 6.858 | 6.858 | 5.858
7212 | 12.461 | 7212 | HDH | 8.539 | 8.039 | 7.539 | 7.039 | 6.539 | 6.539 | 6.539 | 5.539
7213 | 12.458 | 7213 | HDH | 8.542 | 8.042 | 7.542 | 7.042 | 6.542 | 6.542 | 6.542 | 5.542
7214 | 12.086 | 7214 | HDH | 8.914 | 8.414 | 7.914 | 7.414 | 6.914 | 6.914 | 6.914 | 5.914
7215 | 10.978 | 7215 | HDH | 10.022 | 9.522 | 9.022 | 8.522 | 8.022 | 8.022 | 8.022 | 7.022
7216 | 8.875 | 7216 | HDH | 12.125 | 11.625 | 11.125 | 10.625 | 10.125 | 10.125 | 10.125 | 9.125
7217 | 8.199 | 7217 | HDH | 12.801 | 12.301 | 11.801 | 11.301 | 10.801 | 10.801 | 10.801 | 9.801
7218 | 7.972 | 7218 | HDH | 13.028 | 12.528 | 12.028 | 11.528 | 11.028 | 11.028 | 11.028 | 10.028
7219 | 7.727 | 7219 | HDH | 13.273 | 12.773 | 12.273 | 11.773 | 11.273 | 11.273 | 11.273 | 10.273
7220 | 7.422 | 7220 | HDH | 13.578 | 13.078 | 12.578 | 12.078 | 11.578 | 11.578 | 11.578 | 10.578
7221 | 7.001 | 7221 | HDH | 13.999 | 13.499 | 12.999 | 12.499 | 11.999 | 11.999 | 11.999 | 10.999
7222 | 6.369 | 7222 | HDH | 14.631 | 14.131 | 13.631 | 13.131 | 12.631 | 12.631 | 12.631 | 11.631
7223 | 5.786 | 7223 | HDH | 15.214 | 14.714 | 14.214 | 13.714 | 13.214 | 13.214 | 13.214 | 12.214
7224 | 5.645 | 7224 | HDH | 15.355 | 14.855 | 14.355 | 13.855 | 13.355 | 13.355 | 13.355 | 12.355
7225 | 5.69 | 7225 | HDH | 15.31 | 14.81 | 14.31 | 13.81 | 13.31 | 13.31 | 13.31 | 12.31
7226 | 5.598 | 7226 | HDH | 15.402 | 14.902 | 14.402 | 13.902 | 13.402 | 13.402 | 13.402 | 12.402
7227 | 5.101 | 7227 | HDH | 15.899 | 15.399 | 14.899 | 14.399 | 13.899 | 13.899 | 13.899 | 12.899
7228 | 4.601 | 7228 | HDH | 16.399 | 15.899 | 15.399 | 14.899 | 14.399 | 14.399 | 14.399 | 13.399
7229 | 4.348 | 7229 | HDH | 16.652 | 16.152 | 15.652 | 15.152 | 14.652 | 14.652 | 14.652 | 13.652
7230 | 4.27 | 7230 | HDH | 16.73 | 16.23 | 15.73 | 15.23 | 14.73 | 14.73 | 14.73 | 13.73
7231 | 5.155 | 7231 | HDH | 15.845 | 15.345 | 14.845 | 14.345 | 13.845 | 13.845 | 13.845 | 12.845
7232 | 6.569 | 7232 | HDH | 14.431 | 13.931 | 13.431 | 12.931 | 12.431 | 12.431 | 12.431 | 11.431
7233 | 8.652 | 7233 | HDH | 12.348 | 11.848 | 11.348 | 10.848 | 10.348 | 10.348 | 10.348 | 9.348
7234 | 10.457 | 7234 | HDH | 10.543 | 10.043 | 9.543 | 9.043 | 8.543 | 8.543 | 8.543 | 7.543
7235 | 11.447 | 7235 | HDH | 9.553 | 9.053 | 8.553 | 8.053 | 7.553 | 7.553 | 7.553 | 6.553
7236 | 11.966 | 7236 | HDH | 9.034 | 8.534 | 8.034 | 7.534 | 7.034 | 7.034 | 7.034 | 6.034
7237 | 12.091 | 7237 | HDH | 8.909 | 8.409 | 7.909 | 7.409 | 6.909 | 6.909 | 6.909 | 5.909
7238 | 11.776 | 7238 | HDH | 9.224 | 8.724 | 8.224 | 7.724 | 7.224 | 7.224 | 7.224 | 6.224
7239 | 10.658 | 7239 | HDH | 10.342 | 9.842 | 9.342 | 8.842 | 8.342 | 8.342 | 8.342 | 7.342
7240 | 7.718 | 7240 | HDH | 13.282 | 12.782 | 12.282 | 11.782 | 11.282 | 11.282 | 11.282 | 10.282
7241 | 6.674 | 7241 | HDH | 14.326 | 13.826 | 13.326 | 12.826 | 12.326 | 12.326 | 12.326 | 11.326
7242 | 6.165 | 7242 | HDH | 14.835 | 14.335 | 13.835 | 13.335 | 12.835 | 12.835 | 12.835 | 11.835
7243 | 5.467 | 7243 | HDH | 15.533 | 15.033 | 14.533 | 14.033 | 13.533 | 13.533 | 13.533 | 12.533
7244 | 4.796 | 7244 | HDH | 16.204 | 15.704 | 15.204 | 14.704 | 14.204 | 14.204 | 14.204 | 13.204
7245 | 4.291 | 7245 | HDH | 16.709 | 16.209 | 15.709 | 15.209 | 14.709 | 14.709 | 14.709 | 13.709
7246 | 4.066 | 7246 | HDH | 16.934 | 16.434 | 15.934 | 15.434 | 14.934 | 14.934 | 14.934 | 13.934
7247 | 3.907 | 7247 | HDH | 17.093 | 16.593 | 16.093 | 15.593 | 15.093 | 15.093 | 15.093 | 14.093
7248 | 3.744 | 7248 | HDH | 17.256 | 16.756 | 16.256 | 15.756 | 15.256 | 15.256 | 15.256 | 14.256
7249 | 3.553 | 7249 | HDH | 17.447 | 16.947 | 16.447 | 15.947 | 15.447 | 15.447 | 15.447 | 14.447
7250 | 3.42 | 7250 | HDH | 17.58 | 17.08 | 16.58 | 16.08 | 15.58 | 15.58 | 15.58 | 14.58
7251 | 3.338 | 7251 | HDH | 17.662 | 17.162 | 16.662 | 16.162 | 15.662 | 15.662 | 15.662 | 14.662
7252 | 3.214 | 7252 | HDH | 17.786 | 17.286 | 16.786 | 16.286 | 15.786 | 15.786 | 15.786 | 14.786
7253 | 3.113 | 7253 | HDH | 17.887 | 17.387 | 16.887 | 16.387 | 15.887 | 15.887 | 15.887 | 14.887
7254 | 2.946 | 7254 | HDH | 18.054 | 17.554 | 17.054 | 16.554 | 16.054 | 16.054 | 16.054 | 15.054
7255 | 3.257 | 7255 | HDH | 17.743 | 17.243 | 16.743 | 16.243 | 15.743 | 15.743 | 15.743 | 14.743
7256 | 4.219 | 7256 | HDH | 16.781 | 16.281 | 15.781 | 15.281 | 14.781 | 14.781 | 14.781 | 13.781
7257 | 5.685 | 7257 | HDH | 15.315 | 14.815 | 14.315 | 13.815 | 13.315 | 13.315 | 13.315 | 12.315
7258 | 7.454 | 7258 | HDH | 13.546 | 13.046 | 12.546 | 12.046 | 11.546 | 11.546 | 11.546 | 10.546
7259 | 8.986 | 7259 | HDH | 12.014 | 11.514 | 11.014 | 10.514 | 10.014 | 10.014 | 10.014 | 9.014
7260 | 9.96 | 7260 | HDH | 11.04 | 10.54 | 10.04 | 9.54 | 9.04 | 9.04 | 9.04 | 8.04
7261 | 10.401 | 7261 | HDH | 10.599 | 10.099 | 9.599 | 9.099 | 8.599 | 8.599 | 8.599 | 7.599
7262 | 10.259 | 7262 | HDH | 10.741 | 10.241 | 9.741 | 9.241 | 8.741 | 8.741 | 8.741 | 7.741
7263 | 9.074 | 7263 | HDH | 11.926 | 11.426 | 10.926 | 10.426 | 9.926 | 9.926 | 9.926 | 8.926
7264 | 5.818 | 7264 | HDH | 15.182 | 14.682 | 14.182 | 13.682 | 13.182 | 13.182 | 13.182 | 12.182
7265 | 4.915 | 7265 | HDH | 16.085 | 15.585 | 15.085 | 14.585 | 14.085 | 14.085 | 14.085 | 13.085
7266 | 4.53 | 7266 | HDH | 16.47 | 15.97 | 15.47 | 14.97 | 14.47 | 14.47 | 14.47 | 13.47
7267 | 3.72 | 7267 | HDH | 17.28 | 16.78 | 16.28 | 15.78 | 15.28 | 15.28 | 15.28 | 14.28
7268 | 2.867 | 7268 | HDH | 18.133 | 17.633 | 17.133 | 16.633 | 16.133 | 16.133 | 16.133 | 15.133
7269 | 2.144 | 7269 | HDH | 18.856 | 18.356 | 17.856 | 17.356 | 16.856 | 16.856 | 16.856 | 15.856
7270 | 1.539 | 7270 | HDH | 19.461 | 18.961 | 18.461 | 17.961 | 17.461 | 17.461 | 17.461 | 16.461
7271 | 1.11 | 7271 | HDH | 19.89 | 19.39 | 18.89 | 18.39 | 17.89 | 17.89 | 17.89 | 16.89
7272 | 0.838 | 7272 | HDH | 20.162 | 19.662 | 19.162 | 18.662 | 18.162 | 18.162 | 18.162 | 17.162
7273 | 0.704 | 7273 | HDH | 20.296 | 19.796 | 19.296 | 18.796 | 18.296 | 18.296 | 18.296 | 17.296
7274 | 0.624 | 7274 | HDH | 20.376 | 19.876 | 19.376 | 18.876 | 18.376 | 18.376 | 18.376 | 17.376
7275 | 0.506 | 7275 | HDH | 20.494 | 19.994 | 19.494 | 18.994 | 18.494 | 18.494 | 18.494 | 17.494
7276 | 0.259 | 7276 | HDH | 20.741 | 20.241 | 19.741 | 19.241 | 18.741 | 18.741 | 18.741 | 17.741
7277 | 0.151 | 7277 | HDH | 20.849 | 20.349 | 19.849 | 19.349 | 18.849 | 18.849 | 18.849 | 17.849
7278 | -0.107 | 7278 | HDH | 21.107 | 20.607 | 20.107 | 19.607 | 19.107 | 19.107 | 19.107 | 18.107
7279 | 0.74 | 7279 | HDH | 20.26 | 19.76 | 19.26 | 18.76 | 18.26 | 18.26 | 18.26 | 17.26
7280 | 2.436 | 7280 | HDH | 18.564 | 18.064 | 17.564 | 17.064 | 16.564 | 16.564 | 16.564 | 15.564
7281 | 4.861 | 7281 | HDH | 16.139 | 15.639 | 15.139 | 14.639 | 14.139 | 14.139 | 14.139 | 13.139
7282 | 7.374 | 7282 | HDH | 13.626 | 13.126 | 12.626 | 12.126 | 11.626 | 11.626 | 11.626 | 10.626
7283 | 9.138 | 7283 | HDH | 11.862 | 11.362 | 10.862 | 10.362 | 9.862 | 9.862 | 9.862 | 8.862
7284 | 10.245 | 7284 | HDH | 10.755 | 10.255 | 9.755 | 9.255 | 8.755 | 8.755 | 8.755 | 7.755
7285 | 10.846 | 7285 | HDH | 10.154 | 9.654 | 9.154 | 8.654 | 8.154 | 8.154 | 8.154 | 7.154
7286 | 10.834 | 7286 | HDH | 10.166 | 9.666 | 9.166 | 8.666 | 8.166 | 8.166 | 8.166 | 7.166
7287 | 9.07 | 7287 | HDH | 11.93 | 11.43 | 10.93 | 10.43 | 9.93 | 9.93 | 9.93 | 8.93
7288 | 5.71 | 7288 | HDH | 15.29 | 14.79 | 14.29 | 13.79 | 13.29 | 13.29 | 13.29 | 12.29
7289 | 4.689 | 7289 | HDH | 16.311 | 15.811 | 15.311 | 14.811 | 14.311 | 14.311 | 14.311 | 13.311
7290 | 4.265 | 7290 | HDH | 16.735 | 16.235 | 15.735 | 15.235 | 14.735 | 14.735 | 14.735 | 13.735
7291 | 3.811 | 7291 | HDH | 17.189 | 16.689 | 16.189 | 15.689 | 15.189 | 15.189 | 15.189 | 14.189
7292 | 3.468 | 7292 | HDH | 17.532 | 17.032 | 16.532 | 16.032 | 15.532 | 15.532 | 15.532 | 14.532
7293 | 3.46 | 7293 | HDH | 17.54 | 17.04 | 16.54 | 16.04 | 15.54 | 15.54 | 15.54 | 14.54
7294 | 3.52 | 7294 | HDH | 17.48 | 16.98 | 16.48 | 15.98 | 15.48 | 15.48 | 15.48 | 14.48
7295 | 3.292 | 7295 | HDH | 17.708 | 17.208 | 16.708 | 16.208 | 15.708 | 15.708 | 15.708 | 14.708
7296 | 2.861 | 7296 | HDH | 18.139 | 17.639 | 17.139 | 16.639 | 16.139 | 16.139 | 16.139 | 15.139
7297 | 3.257 | 7297 | HDH | 17.743 | 17.243 | 16.743 | 16.243 | 15.743 | 15.743 | 15.743 | 14.743
7298 | 3.957 | 7298 | HDH | 17.043 | 16.543 | 16.043 | 15.543 | 15.043 | 15.043 | 15.043 | 14.043
7299 | 4.863 | 7299 | HDH | 16.137 | 15.637 | 15.137 | 14.637 | 14.137 | 14.137 | 14.137 | 13.137
7300 | 5.457 | 7300 | HDH | 15.543 | 15.043 | 14.543 | 14.043 | 13.543 | 13.543 | 13.543 | 12.543
7301 | 5.767 | 7301 | HDH | 15.233 | 14.733 | 14.233 | 13.733 | 13.233 | 13.233 | 13.233 | 12.233
7302 | 6.041 | 7302 | HDH | 14.959 | 14.459 | 13.959 | 13.459 | 12.959 | 12.959 | 12.959 | 11.959
7303 | 6.39 | 7303 | HDH | 14.61 | 14.11 | 13.61 | 13.11 | 12.61 | 12.61 | 12.61 | 11.61
7304 | 7.019 | 7304 | HDH | 13.981 | 13.481 | 12.981 | 12.481 | 11.981 | 11.981 | 11.981 | 10.981
7305 | 7.873 | 7305 | HDH | 13.127 | 12.627 | 12.127 | 11.627 | 11.127 | 11.127 | 11.127 | 10.127
7306 | 8.785 | 7306 | HDH | 12.215 | 11.715 | 11.215 | 10.715 | 10.215 | 10.215 | 10.215 | 9.215
7307 | 9.832 | 7307 | HDH | 11.168 | 10.668 | 10.168 | 9.668 | 9.168 | 9.168 | 9.168 | 8.168
7308 | 10.677 | 7308 | HDH | 10.323 | 9.823 | 9.323 | 8.823 | 8.323 | 8.323 | 8.323 | 7.323
7309 | 11.206 | 7309 | HDH | 9.794 | 9.294 | 8.794 | 8.294 | 7.794 | 7.794 | 7.794 | 6.794
7310 | 11.509 | 7310 | HDH | 9.491 | 8.991 | 8.491 | 7.991 | 7.491 | 7.491 | 7.491 | 6.491
7311 | 11.643 | 7311 | HDH | 9.357 | 8.857 | 8.357 | 7.857 | 7.357 | 7.357 | 7.357 | 6.357
7312 | 11.607 | 7312 | HDH | 9.393 | 8.893 | 8.393 | 7.893 | 7.393 | 7.393 | 7.393 | 6.393
7313 | 11.712 | 7313 | HDH | 9.288 | 8.788 | 8.288 | 7.788 | 7.288 | 7.288 | 7.288 | 6.288
7314 | 11.924 | 7314 | HDH | 9.076 | 8.576 | 8.076 | 7.576 | 7.076 | 7.076 | 7.076 | 6.076
7315 | 12.122 | 7315 | HDH | 8.878 | 8.378 | 7.878 | 7.378 | 6.878 | 6.878 | 6.878 | 5.878
7316 | 12.459 | 7316 | HDH | 8.541 | 8.041 | 7.541 | 7.041 | 6.541 | 6.541 | 6.541 | 5.541
7317 | 12.846 | 7317 | HDH | 8.154 | 7.654 | 7.154 | 6.654 | 6.154 | 6.154 | 6.154 | 5.154
7318 | 13.156 | 7318 | HDH | 7.844 | 7.344 | 6.844 | 6.344 | 5.844 | 5.844 | 5.844 | 4.844
7319 | 13.319 | 7319 | HDH | 7.681 | 7.181 | 6.681 | 6.181 | 5.681 | 5.681 | 5.681 | 4.681
7320 | 13.435 | 7320 | HDH | 7.565 | 7.065 | 6.565 | 6.065 | 5.565 | 5.565 | 5.565 | 4.565
7321 | 13.543 | 7321 | HDH | 7.457 | 6.957 | 6.457 | 5.957 | 5.457 | 5.457 | 5.457 | 4.457
7322 | 13.578 | 7322 | HDH | 7.422 | 6.922 | 6.422 | 5.922 | 5.422 | 5.422 | 5.422 | 4.422
7323 | 13.534 | 7323 | HDH | 7.466 | 6.966 | 6.466 | 5.966 | 5.466 | 5.466 | 5.466 | 4.466
7324 | 13.378 | 7324 | HDH | 7.622 | 7.122 | 6.622 | 6.122 | 5.622 | 5.622 | 5.622 | 4.622
7325 | 13.14 | 7325 | HDH | 7.86 | 7.36 | 6.86 | 6.36 | 5.86 | 5.86 | 5.86 | 4.86
7326 | 12.774 | 7326 | HDH | 8.226 | 7.726 | 7.226 | 6.726 | 6.226 | 6.226 | 6.226 | 5.226
7327 | 12.486 | 7327 | HDH | 8.514 | 8.014 | 7.514 | 7.014 | 6.514 | 6.514 | 6.514 | 5.514
7328 | 12.493 | 7328 | HDH | 8.507 | 8.007 | 7.507 | 7.007 | 6.507 | 6.507 | 6.507 | 5.507
7329 | 12.744 | 7329 | HDH | 8.256 | 7.756 | 7.256 | 6.756 | 6.256 | 6.256 | 6.256 | 5.256
7330 | 13.367 | 7330 | HDH | 7.633 | 7.133 | 6.633 | 6.133 | 5.633 | 5.633 | 5.633 | 4.633
7331 | 14.135 | 7331 | HDH | 6.865 | 6.365 | 5.865 | 5.365 | 4.865 | 4.865 | 4.865 | 3.865
7332 | 14.528 | 7332 | HDH | 6.472 | 5.972 | 5.472 | 4.972 | 4.472 | 4.472 | 4.472 | 3.472
7333 | 14.461 | 7333 | HDH | 6.539 | 6.039 | 5.539 | 5.039 | 4.539 | 4.539 | 4.539 | 3.539
7334 | 13.989 | 7334 | HDH | 7.011 | 6.511 | 6.011 | 5.511 | 5.011 | 5.011 | 5.011 | 4.011
7335 | 13.163 | 7335 | HDH | 7.837 | 7.337 | 6.837 | 6.337 | 5.837 | 5.837 | 5.837 | 4.837
7336 | 12.184 | 7336 | HDH | 8.816 | 8.316 | 7.816 | 7.316 | 6.816 | 6.816 | 6.816 | 5.816
7337 | 11.469 | 7337 | HDH | 9.531 | 9.031 | 8.531 | 8.031 | 7.531 | 7.531 | 7.531 | 6.531
7338 | 10.9 | 7338 | HDH | 10.1 | 9.6 | 9.1 | 8.6 | 8.1 | 8.1 | 8.1 | 7.1
7339 | 10.539 | 7339 | HDH | 10.461 | 9.961 | 9.461 | 8.961 | 8.461 | 8.461 | 8.461 | 7.461
7340 | 10.318 | 7340 | HDH | 10.682 | 10.182 | 9.682 | 9.182 | 8.682 | 8.682 | 8.682 | 7.682
7341 | 10.139 | 7341 | HDH | 10.861 | 10.361 | 9.861 | 9.361 | 8.861 | 8.861 | 8.861 | 7.861
7342 | 10.032 | 7342 | HDH | 10.968 | 10.468 | 9.968 | 9.468 | 8.968 | 8.968 | 8.968 | 7.968
7343 | 9.909 | 7343 | HDH | 11.091 | 10.591 | 10.091 | 9.591 | 9.091 | 9.091 | 9.091 | 8.091
7344 | 9.821 | 7344 | HDH | 11.179 | 10.679 | 10.179 | 9.679 | 9.179 | 9.179 | 9.179 | 8.179
7345 | 9.681 | 7345 | HDH | 11.319 | 10.819 | 10.319 | 9.819 | 9.319 | 9.319 | 9.319 | 8.319
7346 | 9.584 | 7346 | HDH | 11.416 | 10.916 | 10.416 | 9.916 | 9.416 | 9.416 | 9.416 | 8.416
7347 | 9.444 | 7347 | HDH | 11.556 | 11.056 | 10.556 | 10.056 | 9.556 | 9.556 | 9.556 | 8.556
7348 | 9.354 | 7348 | HDH | 11.646 | 11.146 | 10.646 | 10.146 | 9.646 | 9.646 | 9.646 | 8.646
7349 | 9.313 | 7349 | HDH | 11.687 | 11.187 | 10.687 | 10.187 | 9.687 | 9.687 | 9.687 | 8.687
7350 | 9.241 | 7350 | HDH | 11.759 | 11.259 | 10.759 | 10.259 | 9.759 | 9.759 | 9.759 | 8.759
7351 | 9.311 | 7351 | HDH | 11.689 | 11.189 | 10.689 | 10.189 | 9.689 | 9.689 | 9.689 | 8.689
7352 | 9.988 | 7352 | HDH | 11.012 | 10.512 | 10.012 | 9.512 | 9.012 | 9.012 | 9.012 | 8.012
7353 | 10.704 | 7353 | HDH | 10.296 | 9.796 | 9.296 | 8.796 | 8.296 | 8.296 | 8.296 | 7.296
7354 | 11.28 | 7354 | HDH | 9.72 | 9.22 | 8.72 | 8.22 | 7.72 | 7.72 | 7.72 | 6.72
7355 | 11.642 | 7355 | HDH | 9.358 | 8.858 | 8.358 | 7.858 | 7.358 | 7.358 | 7.358 | 6.358
7356 | 11.932 | 7356 | HDH | 9.068 | 8.568 | 8.068 | 7.568 | 7.068 | 7.068 | 7.068 | 6.068
7357 | 12.197 | 7357 | HDH | 8.803 | 8.303 | 7.803 | 7.303 | 6.803 | 6.803 | 6.803 | 5.803
7358 | 12.317 | 7358 | HDH | 8.683 | 8.183 | 7.683 | 7.183 | 6.683 | 6.683 | 6.683 | 5.683
7359 | 11.742 | 7359 | HDH | 9.258 | 8.758 | 8.258 | 7.758 | 7.258 | 7.258 | 7.258 | 6.258
7360 | 10.258 | 7360 | HDH | 10.742 | 10.242 | 9.742 | 9.242 | 8.742 | 8.742 | 8.742 | 7.742
7361 | 9.55 | 7361 | HDH | 11.45 | 10.95 | 10.45 | 9.95 | 9.45 | 9.45 | 9.45 | 8.45
7362 | 9.03 | 7362 | HDH | 11.97 | 11.47 | 10.97 | 10.47 | 9.97 | 9.97 | 9.97 | 8.97
7363 | 8.59 | 7363 | HDH | 12.41 | 11.91 | 11.41 | 10.91 | 10.41 | 10.41 | 10.41 | 9.41
7364 | 8.389 | 7364 | HDH | 12.611 | 12.111 | 11.611 | 11.111 | 10.611 | 10.611 | 10.611 | 9.611
7365 | 8.325 | 7365 | HDH | 12.675 | 12.175 | 11.675 | 11.175 | 10.675 | 10.675 | 10.675 | 9.675
7366 | 8.341 | 7366 | HDH | 12.659 | 12.159 | 11.659 | 11.159 | 10.659 | 10.659 | 10.659 | 9.659
7367 | 8.693 | 7367 | HDH | 12.307 | 11.807 | 11.307 | 10.807 | 10.307 | 10.307 | 10.307 | 9.307
7368 | 9.247 | 7368 | HDH | 11.753 | 11.253 | 10.753 | 10.253 | 9.753 | 9.753 | 9.753 | 8.753
7369 | 9.573 | 7369 | HDH | 11.427 | 10.927 | 10.427 | 9.927 | 9.427 | 9.427 | 9.427 | 8.427
7370 | 9.466 | 7370 | HDH | 11.534 | 11.034 | 10.534 | 10.034 | 9.534 | 9.534 | 9.534 | 8.534
7371 | 8.972 | 7371 | HDH | 12.028 | 11.528 | 11.028 | 10.528 | 10.028 | 10.028 | 10.028 | 9.028
7372 | 8.324 | 7372 | HDH | 12.676 | 12.176 | 11.676 | 11.176 | 10.676 | 10.676 | 10.676 | 9.676
7373 | 7.86 | 7373 | HDH | 13.14 | 12.64 | 12.14 | 11.64 | 11.14 | 11.14 | 11.14 | 10.14
7374 | 7.717 | 7374 | HDH | 13.283 | 12.783 | 12.283 | 11.783 | 11.283 | 11.283 | 11.283 | 10.283
7375 | 8.09 | 7375 | HDH | 12.91 | 12.41 | 11.91 | 11.41 | 10.91 | 10.91 | 10.91 | 9.91
7376 | 9.033 | 7376 | HDH | 11.967 | 11.467 | 10.967 | 10.467 | 9.967 | 9.967 | 9.967 | 8.967
7377 | 10.131 | 7377 | HDH | 10.869 | 10.369 | 9.869 | 9.369 | 8.869 | 8.869 | 8.869 | 7.869
7378 | 11.304 | 7378 | HDH | 9.696 | 9.196 | 8.696 | 8.196 | 7.696 | 7.696 | 7.696 | 6.696
7379 | 12.423 | 7379 | HDH | 8.577 | 8.077 | 7.577 | 7.077 | 6.577 | 6.577 | 6.577 | 5.577
7380 | 13.151 | 7380 | HDH | 7.849 | 7.349 | 6.849 | 6.349 | 5.849 | 5.849 | 5.849 | 4.849
7381 | 13.291 | 7381 | HDH | 7.709 | 7.209 | 6.709 | 6.209 | 5.709 | 5.709 | 5.709 | 4.709
7382 | 12.902 | 7382 | HDH | 8.098 | 7.598 | 7.098 | 6.598 | 6.098 | 6.098 | 6.098 | 5.098
7383 | 11.726 | 7383 | HDH | 9.274 | 8.774 | 8.274 | 7.774 | 7.274 | 7.274 | 7.274 | 6.274
7384 | 10.204 | 7384 | HDH | 10.796 | 10.296 | 9.796 | 9.296 | 8.796 | 8.796 | 8.796 | 7.796
7385 | 10.088 | 7385 | HDH | 10.912 | 10.412 | 9.912 | 9.412 | 8.912 | 8.912 | 8.912 | 7.912
7386 | 9.968 | 7386 | HDH | 11.032 | 10.532 | 10.032 | 9.532 | 9.032 | 9.032 | 9.032 | 8.032
7387 | 9.614 | 7387 | HDH | 11.386 | 10.886 | 10.386 | 9.886 | 9.386 | 9.386 | 9.386 | 8.386
7388 | 9.094 | 7388 | HDH | 11.906 | 11.406 | 10.906 | 10.406 | 9.906 | 9.906 | 9.906 | 8.906
7389 | 8.713 | 7389 | HDH | 12.287 | 11.787 | 11.287 | 10.787 | 10.287 | 10.287 | 10.287 | 9.287
7390 | 8.48 | 7390 | HDH | 12.52 | 12.02 | 11.52 | 11.02 | 10.52 | 10.52 | 10.52 | 9.52
7391 | 8.325 | 7391 | HDH | 12.675 | 12.175 | 11.675 | 11.175 | 10.675 | 10.675 | 10.675 | 9.675
7392 | 8.165 | 7392 | HDH | 12.835 | 12.335 | 11.835 | 11.335 | 10.835 | 10.835 | 10.835 | 9.835
7393 | 7.971 | 7393 | HDH | 13.029 | 12.529 | 12.029 | 11.529 | 11.029 | 11.029 | 11.029 | 10.029
7394 | 7.776 | 7394 | HDH | 13.224 | 12.724 | 12.224 | 11.724 | 11.224 | 11.224 | 11.224 | 10.224
7395 | 7.56 | 7395 | HDH | 13.44 | 12.94 | 12.44 | 11.94 | 11.44 | 11.44 | 11.44 | 10.44
7396 | 7.363 | 7396 | HDH | 13.637 | 13.137 | 12.637 | 12.137 | 11.637 | 11.637 | 11.637 | 10.637
7397 | 7.274 | 7397 | HDH | 13.726 | 13.226 | 12.726 | 12.226 | 11.726 | 11.726 | 11.726 | 10.726
7398 | 7.252 | 7398 | HDH | 13.748 | 13.248 | 12.748 | 12.248 | 11.748 | 11.748 | 11.748 | 10.748
7399 | 7.53 | 7399 | HDH | 13.47 | 12.97 | 12.47 | 11.97 | 11.47 | 11.47 | 11.47 | 10.47
7400 | 8.054 | 7400 | HDH | 12.946 | 12.446 | 11.946 | 11.446 | 10.946 | 10.946 | 10.946 | 9.946
7401 | 8.677 | 7401 | HDH | 12.323 | 11.823 | 11.323 | 10.823 | 10.323 | 10.323 | 10.323 | 9.323
7402 | 9.576 | 7402 | HDH | 11.424 | 10.924 | 10.424 | 9.924 | 9.424 | 9.424 | 9.424 | 8.424
7403 | 10.318 | 7403 | HDH | 10.682 | 10.182 | 9.682 | 9.182 | 8.682 | 8.682 | 8.682 | 7.682
7404 | 10.786 | 7404 | HDH | 10.214 | 9.714 | 9.214 | 8.714 | 8.214 | 8.214 | 8.214 | 7.214
7405 | 11.037 | 7405 | HDH | 9.963 | 9.463 | 8.963 | 8.463 | 7.963 | 7.963 | 7.963 | 6.963
7406 | 10.959 | 7406 | HDH | 10.041 | 9.541 | 9.041 | 8.541 | 8.041 | 8.041 | 8.041 | 7.041
7407 | 10.124 | 7407 | HDH | 10.876 | 10.376 | 9.876 | 9.376 | 8.876 | 8.876 | 8.876 | 7.876
7408 | 8.702 | 7408 | HDH | 12.298 | 11.798 | 11.298 | 10.798 | 10.298 | 10.298 | 10.298 | 9.298
7409 | 8.181 | 7409 | HDH | 12.819 | 12.319 | 11.819 | 11.319 | 10.819 | 10.819 | 10.819 | 9.819
7410 | 7.758 | 7410 | HDH | 13.242 | 12.742 | 12.242 | 11.742 | 11.242 | 11.242 | 11.242 | 10.242
7411 | 7.399 | 7411 | HDH | 13.601 | 13.101 | 12.601 | 12.101 | 11.601 | 11.601 | 11.601 | 10.601
7412 | 7.15 | 7412 | HDH | 13.85 | 13.35 | 12.85 | 12.35 | 11.85 | 11.85 | 11.85 | 10.85
7413 | 7 | 7413 | HDH | 14 | 13.5 | 13 | 12.5 | 12 | 12 | 12 | 11
7414 | 7.048 | 7414 | HDH | 13.952 | 13.452 | 12.952 | 12.452 | 11.952 | 11.952 | 11.952 | 10.952
7415 | 7.059 | 7415 | HDH | 13.941 | 13.441 | 12.941 | 12.441 | 11.941 | 11.941 | 11.941 | 10.941
7416 | 7.094 | 7416 | HDH | 13.906 | 13.406 | 12.906 | 12.406 | 11.906 | 11.906 | 11.906 | 10.906
7417 | 7.139 | 7417 | HDH | 13.861 | 13.361 | 12.861 | 12.361 | 11.861 | 11.861 | 11.861 | 10.861
7418 | 7.22 | 7418 | HDH | 13.78 | 13.28 | 12.78 | 12.28 | 11.78 | 11.78 | 11.78 | 10.78
7419 | 7.276 | 7419 | HDH | 13.724 | 13.224 | 12.724 | 12.224 | 11.724 | 11.724 | 11.724 | 10.724
7420 | 7.05 | 7420 | HDH | 13.95 | 13.45 | 12.95 | 12.45 | 11.95 | 11.95 | 11.95 | 10.95
7421 | 6.693 | 7421 | HDH | 14.307 | 13.807 | 13.307 | 12.807 | 12.307 | 12.307 | 12.307 | 11.307
7422 | 6.346 | 7422 | HDH | 14.654 | 14.154 | 13.654 | 13.154 | 12.654 | 12.654 | 12.654 | 11.654
7423 | 6.655 | 7423 | HDH | 14.345 | 13.845 | 13.345 | 12.845 | 12.345 | 12.345 | 12.345 | 11.345
7424 | 7.603 | 7424 | HDH | 13.397 | 12.897 | 12.397 | 11.897 | 11.397 | 11.397 | 11.397 | 10.397
7425 | 8.599 | 7425 | HDH | 12.401 | 11.901 | 11.401 | 10.901 | 10.401 | 10.401 | 10.401 | 9.401
7426 | 9.68 | 7426 | HDH | 11.32 | 10.82 | 10.32 | 9.82 | 9.32 | 9.32 | 9.32 | 8.32
7427 | 10.423 | 7427 | HDH | 10.577 | 10.077 | 9.577 | 9.077 | 8.577 | 8.577 | 8.577 | 7.577
7428 | 10.819 | 7428 | HDH | 10.181 | 9.681 | 9.181 | 8.681 | 8.181 | 8.181 | 8.181 | 7.181
7429 | 10.644 | 7429 | HDH | 10.356 | 9.856 | 9.356 | 8.856 | 8.356 | 8.356 | 8.356 | 7.356
7430 | 10.175 | 7430 | HDH | 10.825 | 10.325 | 9.825 | 9.325 | 8.825 | 8.825 | 8.825 | 7.825
7431 | 9.25 | 7431 | HDH | 11.75 | 11.25 | 10.75 | 10.25 | 9.75 | 9.75 | 9.75 | 8.75
7432 | 7.85 | 7432 | HDH | 13.15 | 12.65 | 12.15 | 11.65 | 11.15 | 11.15 | 11.15 | 10.15
7433 | 7.225 | 7433 | HDH | 13.775 | 13.275 | 12.775 | 12.275 | 11.775 | 11.775 | 11.775 | 10.775
7434 | 6.999 | 7434 | HDH | 14.001 | 13.501 | 13.001 | 12.501 | 12.001 | 12.001 | 12.001 | 11.001
7435 | 6.696 | 7435 | HDH | 14.304 | 13.804 | 13.304 | 12.804 | 12.304 | 12.304 | 12.304 | 11.304
7436 | 6.141 | 7436 | HDH | 14.859 | 14.359 | 13.859 | 13.359 | 12.859 | 12.859 | 12.859 | 11.859
7437 | 5.846 | 7437 | HDH | 15.154 | 14.654 | 14.154 | 13.654 | 13.154 | 13.154 | 13.154 | 12.154
7438 | 5.666 | 7438 | HDH | 15.334 | 14.834 | 14.334 | 13.834 | 13.334 | 13.334 | 13.334 | 12.334
7439 | 5.593 | 7439 | HDH | 15.407 | 14.907 | 14.407 | 13.907 | 13.407 | 13.407 | 13.407 | 12.407
7440 | 5.755 | 7440 | HDH | 15.245 | 14.745 | 14.245 | 13.745 | 13.245 | 13.245 | 13.245 | 12.245
7441 | 6.018 | 7441 | HDH | 14.982 | 14.482 | 13.982 | 13.482 | 12.982 | 12.982 | 12.982 | 11.982
7442 | 6.125 | 7442 | HDH | 14.875 | 14.375 | 13.875 | 13.375 | 12.875 | 12.875 | 12.875 | 11.875
7443 | 6.238 | 7443 | HDH | 14.762 | 14.262 | 13.762 | 13.262 | 12.762 | 12.762 | 12.762 | 11.762
7444 | 6.379 | 7444 | HDH | 14.621 | 14.121 | 13.621 | 13.121 | 12.621 | 12.621 | 12.621 | 11.621
7445 | 6.546 | 7445 | HDH | 14.454 | 13.954 | 13.454 | 12.954 | 12.454 | 12.454 | 12.454 | 11.454
7446 | 6.707 | 7446 | HDH | 14.293 | 13.793 | 13.293 | 12.793 | 12.293 | 12.293 | 12.293 | 11.293
7447 | 6.861 | 7447 | HDH | 14.139 | 13.639 | 13.139 | 12.639 | 12.139 | 12.139 | 12.139 | 11.139
7448 | 7.095 | 7448 | HDH | 13.905 | 13.405 | 12.905 | 12.405 | 11.905 | 11.905 | 11.905 | 10.905
7449 | 7.181 | 7449 | HDH | 13.819 | 13.319 | 12.819 | 12.319 | 11.819 | 11.819 | 11.819 | 10.819
7450 | 7.595 | 7450 | HDH | 13.405 | 12.905 | 12.405 | 11.905 | 11.405 | 11.405 | 11.405 | 10.405
7451 | 8.426 | 7451 | HDH | 12.574 | 12.074 | 11.574 | 11.074 | 10.574 | 10.574 | 10.574 | 9.574
7452 | 9.319 | 7452 | HDH | 11.681 | 11.181 | 10.681 | 10.181 | 9.681 | 9.681 | 9.681 | 8.681
7453 | 9.994 | 7453 | HDH | 11.006 | 10.506 | 10.006 | 9.506 | 9.006 | 9.006 | 9.006 | 8.006
7454 | 9.821 | 7454 | HDH | 11.179 | 10.679 | 10.179 | 9.679 | 9.179 | 9.179 | 9.179 | 8.179
7455 | 8.602 | 7455 | HDH | 12.398 | 11.898 | 11.398 | 10.898 | 10.398 | 10.398 | 10.398 | 9.398
7456 | 7.164 | 7456 | HDH | 13.836 | 13.336 | 12.836 | 12.336 | 11.836 | 11.836 | 11.836 | 10.836
7457 | 6.52 | 7457 | HDH | 14.48 | 13.98 | 13.48 | 12.98 | 12.48 | 12.48 | 12.48 | 11.48
7458 | 6.178 | 7458 | HDH | 14.822 | 14.322 | 13.822 | 13.322 | 12.822 | 12.822 | 12.822 | 11.822
7459 | 5.753 | 7459 | HDH | 15.247 | 14.747 | 14.247 | 13.747 | 13.247 | 13.247 | 13.247 | 12.247
7460 | 5.038 | 7460 | HDH | 15.962 | 15.462 | 14.962 | 14.462 | 13.962 | 13.962 | 13.962 | 12.962
7461 | 4.344 | 7461 | HDH | 16.656 | 16.156 | 15.656 | 15.156 | 14.656 | 14.656 | 14.656 | 13.656
7462 | 3.769 | 7462 | HDH | 17.231 | 16.731 | 16.231 | 15.731 | 15.231 | 15.231 | 15.231 | 14.231
7463 | 3.427 | 7463 | HDH | 17.573 | 17.073 | 16.573 | 16.073 | 15.573 | 15.573 | 15.573 | 14.573
7464 | 3.346 | 7464 | HDH | 17.654 | 17.154 | 16.654 | 16.154 | 15.654 | 15.654 | 15.654 | 14.654
7465 | 3.549 | 7465 | HDH | 17.451 | 16.951 | 16.451 | 15.951 | 15.451 | 15.451 | 15.451 | 14.451
7466 | 3.988 | 7466 | HDH | 17.012 | 16.512 | 16.012 | 15.512 | 15.012 | 15.012 | 15.012 | 14.012
7467 | 4.448 | 7467 | HDH | 16.552 | 16.052 | 15.552 | 15.052 | 14.552 | 14.552 | 14.552 | 13.552
7468 | 4.76 | 7468 | HDH | 16.24 | 15.74 | 15.24 | 14.74 | 14.24 | 14.24 | 14.24 | 13.24
7469 | 4.856 | 7469 | HDH | 16.144 | 15.644 | 15.144 | 14.644 | 14.144 | 14.144 | 14.144 | 13.144
7470 | 4.794 | 7470 | HDH | 16.206 | 15.706 | 15.206 | 14.706 | 14.206 | 14.206 | 14.206 | 13.206
7471 | 4.955 | 7471 | HDH | 16.045 | 15.545 | 15.045 | 14.545 | 14.045 | 14.045 | 14.045 | 13.045
7472 | 5.945 | 7472 | HDH | 15.055 | 14.555 | 14.055 | 13.555 | 13.055 | 13.055 | 13.055 | 12.055
7473 | 6.929 | 7473 | HDH | 14.071 | 13.571 | 13.071 | 12.571 | 12.071 | 12.071 | 12.071 | 11.071
7474 | 8.033 | 7474 | HDH | 12.967 | 12.467 | 11.967 | 11.467 | 10.967 | 10.967 | 10.967 | 9.967
7475 | 9.042 | 7475 | HDH | 11.958 | 11.458 | 10.958 | 10.458 | 9.958 | 9.958 | 9.958 | 8.958
7476 | 9.711 | 7476 | HDH | 11.289 | 10.789 | 10.289 | 9.789 | 9.289 | 9.289 | 9.289 | 8.289
7477 | 10.033 | 7477 | HDH | 10.967 | 10.467 | 9.967 | 9.467 | 8.967 | 8.967 | 8.967 | 7.967
7478 | 9.811 | 7478 | HDH | 11.189 | 10.689 | 10.189 | 9.689 | 9.189 | 9.189 | 9.189 | 8.189
7479 | 8.231 | 7479 | HDH | 12.769 | 12.269 | 11.769 | 11.269 | 10.769 | 10.769 | 10.769 | 9.769
7480 | 5.803 | 7480 | HDH | 15.197 | 14.697 | 14.197 | 13.697 | 13.197 | 13.197 | 13.197 | 12.197
7481 | 4.803 | 7481 | HDH | 16.197 | 15.697 | 15.197 | 14.697 | 14.197 | 14.197 | 14.197 | 13.197
7482 | 4.074 | 7482 | HDH | 16.926 | 16.426 | 15.926 | 15.426 | 14.926 | 14.926 | 14.926 | 13.926
7483 | 3.45 | 7483 | HDH | 17.55 | 17.05 | 16.55 | 16.05 | 15.55 | 15.55 | 15.55 | 14.55
7484 | 3.054 | 7484 | HDH | 17.946 | 17.446 | 16.946 | 16.446 | 15.946 | 15.946 | 15.946 | 14.946
7485 | 2.814 | 7485 | HDH | 18.186 | 17.686 | 17.186 | 16.686 | 16.186 | 16.186 | 16.186 | 15.186
7486 | 2.864 | 7486 | HDH | 18.136 | 17.636 | 17.136 | 16.636 | 16.136 | 16.136 | 16.136 | 15.136
7487 | 3.18 | 7487 | HDH | 17.82 | 17.32 | 16.82 | 16.32 | 15.82 | 15.82 | 15.82 | 14.82
7488 | 3.762 | 7488 | HDH | 17.238 | 16.738 | 16.238 | 15.738 | 15.238 | 15.238 | 15.238 | 14.238
7489 | 4.068 | 7489 | HDH | 16.932 | 16.432 | 15.932 | 15.432 | 14.932 | 14.932 | 14.932 | 13.932
7490 | 4.225 | 7490 | HDH | 16.775 | 16.275 | 15.775 | 15.275 | 14.775 | 14.775 | 14.775 | 13.775
7491 | 4.477 | 7491 | HDH | 16.523 | 16.023 | 15.523 | 15.023 | 14.523 | 14.523 | 14.523 | 13.523
7492 | 4.723 | 7492 | HDH | 16.277 | 15.777 | 15.277 | 14.777 | 14.277 | 14.277 | 14.277 | 13.277
7493 | 4.807 | 7493 | HDH | 16.193 | 15.693 | 15.193 | 14.693 | 14.193 | 14.193 | 14.193 | 13.193
7494 | 4.735 | 7494 | HDH | 16.265 | 15.765 | 15.265 | 14.765 | 14.265 | 14.265 | 14.265 | 13.265
7495 | 4.618 | 7495 | HDH | 16.382 | 15.882 | 15.382 | 14.882 | 14.382 | 14.382 | 14.382 | 13.382
7496 | 5.146 | 7496 | HDH | 15.854 | 15.354 | 14.854 | 14.354 | 13.854 | 13.854 | 13.854 | 12.854
7497 | 5.931 | 7497 | HDH | 15.069 | 14.569 | 14.069 | 13.569 | 13.069 | 13.069 | 13.069 | 12.069
7498 | 6.928 | 7498 | HDH | 14.072 | 13.572 | 13.072 | 12.572 | 12.072 | 12.072 | 12.072 | 11.072
7499 | 7.87 | 7499 | HDH | 13.13 | 12.63 | 12.13 | 11.63 | 11.13 | 11.13 | 11.13 | 10.13
7500 | 8.454 | 7500 | HDH | 12.546 | 12.046 | 11.546 | 11.046 | 10.546 | 10.546 | 10.546 | 9.546
7501 | 8.638 | 7501 | HDH | 12.362 | 11.862 | 11.362 | 10.862 | 10.362 | 10.362 | 10.362 | 9.362
7502 | 8.337 | 7502 | HDH | 12.663 | 12.163 | 11.663 | 11.163 | 10.663 | 10.663 | 10.663 | 9.663
7503 | 7.1 | 7503 | HDH | 13.9 | 13.4 | 12.9 | 12.4 | 11.9 | 11.9 | 11.9 | 10.9
7504 | 5.169 | 7504 | HDH | 15.831 | 15.331 | 14.831 | 14.331 | 13.831 | 13.831 | 13.831 | 12.831
7505 | 4.607 | 7505 | HDH | 16.393 | 15.893 | 15.393 | 14.893 | 14.393 | 14.393 | 14.393 | 13.393
7506 | 3.971 | 7506 | HDH | 17.029 | 16.529 | 16.029 | 15.529 | 15.029 | 15.029 | 15.029 | 14.029
7507 | 3.249 | 7507 | HDH | 17.751 | 17.251 | 16.751 | 16.251 | 15.751 | 15.751 | 15.751 | 14.751
7508 | 2.522 | 7508 | HDH | 18.478 | 17.978 | 17.478 | 16.978 | 16.478 | 16.478 | 16.478 | 15.478
7509 | 2.101 | 7509 | HDH | 18.899 | 18.399 | 17.899 | 17.399 | 16.899 | 16.899 | 16.899 | 15.899
7510 | 1.984 | 7510 | HDH | 19.016 | 18.516 | 18.016 | 17.516 | 17.016 | 17.016 | 17.016 | 16.016
7511 | 1.913 | 7511 | HDH | 19.087 | 18.587 | 18.087 | 17.587 | 17.087 | 17.087 | 17.087 | 16.087
7512 | 1.846 | 7512 | HDH | 19.154 | 18.654 | 18.154 | 17.654 | 17.154 | 17.154 | 17.154 | 16.154
7513 | 1.753 | 7513 | HDH | 19.247 | 18.747 | 18.247 | 17.747 | 17.247 | 17.247 | 17.247 | 16.247
7514 | 1.711 | 7514 | HDH | 19.289 | 18.789 | 18.289 | 17.789 | 17.289 | 17.289 | 17.289 | 16.289
7515 | 1.591 | 7515 | HDH | 19.409 | 18.909 | 18.409 | 17.909 | 17.409 | 17.409 | 17.409 | 16.409
7516 | 1.505 | 7516 | HDH | 19.495 | 18.995 | 18.495 | 17.995 | 17.495 | 17.495 | 17.495 | 16.495
7517 | 1.408 | 7517 | HDH | 19.592 | 19.092 | 18.592 | 18.092 | 17.592 | 17.592 | 17.592 | 16.592
7518 | 1.261 | 7518 | HDH | 19.739 | 19.239 | 18.739 | 18.239 | 17.739 | 17.739 | 17.739 | 16.739
7519 | 1.422 | 7519 | HDH | 19.578 | 19.078 | 18.578 | 18.078 | 17.578 | 17.578 | 17.578 | 16.578
7520 | 2.532 | 7520 | HDH | 18.468 | 17.968 | 17.468 | 16.968 | 16.468 | 16.468 | 16.468 | 15.468
7521 | 4.056 | 7521 | HDH | 16.944 | 16.444 | 15.944 | 15.444 | 14.944 | 14.944 | 14.944 | 13.944
7522 | 6.126 | 7522 | HDH | 14.874 | 14.374 | 13.874 | 13.374 | 12.874 | 12.874 | 12.874 | 11.874
7523 | 8.302 | 7523 | HDH | 12.698 | 12.198 | 11.698 | 11.198 | 10.698 | 10.698 | 10.698 | 9.698
7524 | 9.553 | 7524 | HDH | 11.447 | 10.947 | 10.447 | 9.947 | 9.447 | 9.447 | 9.447 | 8.447
7525 | 9.879 | 7525 | HDH | 11.121 | 10.621 | 10.121 | 9.621 | 9.121 | 9.121 | 9.121 | 8.121
7526 | 9.528 | 7526 | HDH | 11.472 | 10.972 | 10.472 | 9.972 | 9.472 | 9.472 | 9.472 | 8.472
7527 | 7.533 | 7527 | HDH | 13.467 | 12.967 | 12.467 | 11.967 | 11.467 | 11.467 | 11.467 | 10.467
7528 | 5.263 | 7528 | HDH | 15.737 | 15.237 | 14.737 | 14.237 | 13.737 | 13.737 | 13.737 | 12.737
7529 | 4.104 | 7529 | HDH | 16.896 | 16.396 | 15.896 | 15.396 | 14.896 | 14.896 | 14.896 | 13.896
7530 | 3.031 | 7530 | HDH | 17.969 | 17.469 | 16.969 | 16.469 | 15.969 | 15.969 | 15.969 | 14.969
7531 | 1.985 | 7531 | HDH | 19.015 | 18.515 | 18.015 | 17.515 | 17.015 | 17.015 | 17.015 | 16.015
7532 | 2.029 | 7532 | HDH | 18.971 | 18.471 | 17.971 | 17.471 | 16.971 | 16.971 | 16.971 | 15.971
7533 | 1.906 | 7533 | HDH | 19.094 | 18.594 | 18.094 | 17.594 | 17.094 | 17.094 | 17.094 | 16.094
7534 | 1.381 | 7534 | HDH | 19.619 | 19.119 | 18.619 | 18.119 | 17.619 | 17.619 | 17.619 | 16.619
7535 | 1.906 | 7535 | HDH | 19.094 | 18.594 | 18.094 | 17.594 | 17.094 | 17.094 | 17.094 | 16.094
7536 | 2.462 | 7536 | HDH | 18.538 | 18.038 | 17.538 | 17.038 | 16.538 | 16.538 | 16.538 | 15.538
7537 | 2.849 | 7537 | HDH | 18.151 | 17.651 | 17.151 | 16.651 | 16.151 | 16.151 | 16.151 | 15.151
7538 | 3.061 | 7538 | HDH | 17.939 | 17.439 | 16.939 | 16.439 | 15.939 | 15.939 | 15.939 | 14.939
7539 | 3.252 | 7539 | HDH | 17.748 | 17.248 | 16.748 | 16.248 | 15.748 | 15.748 | 15.748 | 14.748
7540 | 3.346 | 7540 | HDH | 17.654 | 17.154 | 16.654 | 16.154 | 15.654 | 15.654 | 15.654 | 14.654
7541 | 3.481 | 7541 | HDH | 17.519 | 17.019 | 16.519 | 16.019 | 15.519 | 15.519 | 15.519 | 14.519
7542 | 3.591 | 7542 | HDH | 17.409 | 16.909 | 16.409 | 15.909 | 15.409 | 15.409 | 15.409 | 14.409
7543 | 3.658 | 7543 | HDH | 17.342 | 16.842 | 16.342 | 15.842 | 15.342 | 15.342 | 15.342 | 14.342
7544 | 4.055 | 7544 | HDH | 16.945 | 16.445 | 15.945 | 15.445 | 14.945 | 14.945 | 14.945 | 13.945
7545 | 4.782 | 7545 | HDH | 16.218 | 15.718 | 15.218 | 14.718 | 14.218 | 14.218 | 14.218 | 13.218
7546 | 5.504 | 7546 | HDH | 15.496 | 14.996 | 14.496 | 13.996 | 13.496 | 13.496 | 13.496 | 12.496
7547 | 5.818 | 7547 | HDH | 15.182 | 14.682 | 14.182 | 13.682 | 13.182 | 13.182 | 13.182 | 12.182
7548 | 5.748 | 7548 | HDH | 15.252 | 14.752 | 14.252 | 13.752 | 13.252 | 13.252 | 13.252 | 12.252
7549 | 5.829 | 7549 | HDH | 15.171 | 14.671 | 14.171 | 13.671 | 13.171 | 13.171 | 13.171 | 12.171
7550 | 6.065 | 7550 | HDH | 14.935 | 14.435 | 13.935 | 13.435 | 12.935 | 12.935 | 12.935 | 11.935
7551 | 6.072 | 7551 | HDH | 14.928 | 14.428 | 13.928 | 13.428 | 12.928 | 12.928 | 12.928 | 11.928
7552 | 5.807 | 7552 | HDH | 15.193 | 14.693 | 14.193 | 13.693 | 13.193 | 13.193 | 13.193 | 12.193
7553 | 5.716 | 7553 | HDH | 15.284 | 14.784 | 14.284 | 13.784 | 13.284 | 13.284 | 13.284 | 12.284
7554 | 5.564 | 7554 | HDH | 15.436 | 14.936 | 14.436 | 13.936 | 13.436 | 13.436 | 13.436 | 12.436
7555 | 5.377 | 7555 | HDH | 15.623 | 15.123 | 14.623 | 14.123 | 13.623 | 13.623 | 13.623 | 12.623
7556 | 5.088 | 7556 | HDH | 15.912 | 15.412 | 14.912 | 14.412 | 13.912 | 13.912 | 13.912 | 12.912
7557 | 4.667 | 7557 | HDH | 16.333 | 15.833 | 15.333 | 14.833 | 14.333 | 14.333 | 14.333 | 13.333
7558 | 4.253 | 7558 | HDH | 16.747 | 16.247 | 15.747 | 15.247 | 14.747 | 14.747 | 14.747 | 13.747
7559 | 3.96 | 7559 | HDH | 17.04 | 16.54 | 16.04 | 15.54 | 15.04 | 15.04 | 15.04 | 14.04
7560 | 3.763 | 7560 | HDH | 17.237 | 16.737 | 16.237 | 15.737 | 15.237 | 15.237 | 15.237 | 14.237
7561 | 3.584 | 7561 | HDH | 17.416 | 16.916 | 16.416 | 15.916 | 15.416 | 15.416 | 15.416 | 14.416
7562 | 3.646 | 7562 | HDH | 17.354 | 16.854 | 16.354 | 15.854 | 15.354 | 15.354 | 15.354 | 14.354
7563 | 3.638 | 7563 | HDH | 17.362 | 16.862 | 16.362 | 15.862 | 15.362 | 15.362 | 15.362 | 14.362
7564 | 3.546 | 7564 | HDH | 17.454 | 16.954 | 16.454 | 15.954 | 15.454 | 15.454 | 15.454 | 14.454
7565 | 3.22 | 7565 | HDH | 17.78 | 17.28 | 16.78 | 16.28 | 15.78 | 15.78 | 15.78 | 14.78
7566 | 2.856 | 7566 | HDH | 18.144 | 17.644 | 17.144 | 16.644 | 16.144 | 16.144 | 16.144 | 15.144
7567 | 2.994 | 7567 | HDH | 18.006 | 17.506 | 17.006 | 16.506 | 16.006 | 16.006 | 16.006 | 15.006
7568 | 3.676 | 7568 | HDH | 17.324 | 16.824 | 16.324 | 15.824 | 15.324 | 15.324 | 15.324 | 14.324
7569 | 4.649 | 7569 | HDH | 16.351 | 15.851 | 15.351 | 14.851 | 14.351 | 14.351 | 14.351 | 13.351
7570 | 5.557 | 7570 | HDH | 15.443 | 14.943 | 14.443 | 13.943 | 13.443 | 13.443 | 13.443 | 12.443
7571 | 6.237 | 7571 | HDH | 14.763 | 14.263 | 13.763 | 13.263 | 12.763 | 12.763 | 12.763 | 11.763
7572 | 6.614 | 7572 | HDH | 14.386 | 13.886 | 13.386 | 12.886 | 12.386 | 12.386 | 12.386 | 11.386
7573 | 6.722 | 7573 | HDH | 14.278 | 13.778 | 13.278 | 12.778 | 12.278 | 12.278 | 12.278 | 11.278
7574 | 6.521 | 7574 | HDH | 14.479 | 13.979 | 13.479 | 12.979 | 12.479 | 12.479 | 12.479 | 11.479
7575 | 5.721 | 7575 | HDH | 15.279 | 14.779 | 14.279 | 13.779 | 13.279 | 13.279 | 13.279 | 12.279
7576 | 4.55 | 7576 | HDH | 16.45 | 15.95 | 15.45 | 14.95 | 14.45 | 14.45 | 14.45 | 13.45
7577 | 4.05 | 7577 | HDH | 16.95 | 16.45 | 15.95 | 15.45 | 14.95 | 14.95 | 14.95 | 13.95
7578 | 3.902 | 7578 | HDH | 17.098 | 16.598 | 16.098 | 15.598 | 15.098 | 15.098 | 15.098 | 14.098
7579 | 3.948 | 7579 | HDH | 17.052 | 16.552 | 16.052 | 15.552 | 15.052 | 15.052 | 15.052 | 14.052
7580 | 4.038 | 7580 | HDH | 16.962 | 16.462 | 15.962 | 15.462 | 14.962 | 14.962 | 14.962 | 13.962
7581 | 4.22 | 7581 | HDH | 16.78 | 16.28 | 15.78 | 15.28 | 14.78 | 14.78 | 14.78 | 13.78
7582 | 4.395 | 7582 | HDH | 16.605 | 16.105 | 15.605 | 15.105 | 14.605 | 14.605 | 14.605 | 13.605
7583 | 4.543 | 7583 | HDH | 16.457 | 15.957 | 15.457 | 14.957 | 14.457 | 14.457 | 14.457 | 13.457
7584 | 4.725 | 7584 | HDH | 16.275 | 15.775 | 15.275 | 14.775 | 14.275 | 14.275 | 14.275 | 13.275
7585 | 4.898 | 7585 | HDH | 16.102 | 15.602 | 15.102 | 14.602 | 14.102 | 14.102 | 14.102 | 13.102
7586 | 4.971 | 7586 | HDH | 16.029 | 15.529 | 15.029 | 14.529 | 14.029 | 14.029 | 14.029 | 13.029
7587 | 4.907 | 7587 | HDH | 16.093 | 15.593 | 15.093 | 14.593 | 14.093 | 14.093 | 14.093 | 13.093
7588 | 4.873 | 7588 | HDH | 16.127 | 15.627 | 15.127 | 14.627 | 14.127 | 14.127 | 14.127 | 13.127
7589 | 4.975 | 7589 | HDH | 16.025 | 15.525 | 15.025 | 14.525 | 14.025 | 14.025 | 14.025 | 13.025
7590 | 5.017 | 7590 | HDH | 15.983 | 15.483 | 14.983 | 14.483 | 13.983 | 13.983 | 13.983 | 12.983
7591 | 5.205 | 7591 | HDH | 15.795 | 15.295 | 14.795 | 14.295 | 13.795 | 13.795 | 13.795 | 12.795
7592 | 5.755 | 7592 | HDH | 15.245 | 14.745 | 14.245 | 13.745 | 13.245 | 13.245 | 13.245 | 12.245
7593 | 6.415 | 7593 | HDH | 14.585 | 14.085 | 13.585 | 13.085 | 12.585 | 12.585 | 12.585 | 11.585
7594 | 7.157 | 7594 | HDH | 13.843 | 13.343 | 12.843 | 12.343 | 11.843 | 11.843 | 11.843 | 10.843
7595 | 7.862 | 7595 | HDH | 13.138 | 12.638 | 12.138 | 11.638 | 11.138 | 11.138 | 11.138 | 10.138
7596 | 8.297 | 7596 | HDH | 12.703 | 12.203 | 11.703 | 11.203 | 10.703 | 10.703 | 10.703 | 9.703
7597 | 8.297 | 7597 | HDH | 12.703 | 12.203 | 11.703 | 11.203 | 10.703 | 10.703 | 10.703 | 9.703
7598 | 7.822 | 7598 | HDH | 13.178 | 12.678 | 12.178 | 11.678 | 11.178 | 11.178 | 11.178 | 10.178
7599 | 6.631 | 7599 | HDH | 14.369 | 13.869 | 13.369 | 12.869 | 12.369 | 12.369 | 12.369 | 11.369
7600 | 5.779 | 7600 | HDH | 15.221 | 14.721 | 14.221 | 13.721 | 13.221 | 13.221 | 13.221 | 12.221
7601 | 5.707 | 7601 | HDH | 15.293 | 14.793 | 14.293 | 13.793 | 13.293 | 13.293 | 13.293 | 12.293
7602 | 5.481 | 7602 | HDH | 15.519 | 15.019 | 14.519 | 14.019 | 13.519 | 13.519 | 13.519 | 12.519
7603 | 5.338 | 7603 | HDH | 15.662 | 15.162 | 14.662 | 14.162 | 13.662 | 13.662 | 13.662 | 12.662
7604 | 5.322 | 7604 | HDH | 15.678 | 15.178 | 14.678 | 14.178 | 13.678 | 13.678 | 13.678 | 12.678
7605 | 5.259 | 7605 | HDH | 15.741 | 15.241 | 14.741 | 14.241 | 13.741 | 13.741 | 13.741 | 12.741
7606 | 5.119 | 7606 | HDH | 15.881 | 15.381 | 14.881 | 14.381 | 13.881 | 13.881 | 13.881 | 12.881
7607 | 4.861 | 7607 | HDH | 16.139 | 15.639 | 15.139 | 14.639 | 14.139 | 14.139 | 14.139 | 13.139
7608 | 4.493 | 7608 | HDH | 16.507 | 16.007 | 15.507 | 15.007 | 14.507 | 14.507 | 14.507 | 13.507
7609 | 4.061 | 7609 | HDH | 16.939 | 16.439 | 15.939 | 15.439 | 14.939 | 14.939 | 14.939 | 13.939
7610 | 3.74 | 7610 | HDH | 17.26 | 16.76 | 16.26 | 15.76 | 15.26 | 15.26 | 15.26 | 14.26
7611 | 3.601 | 7611 | HDH | 17.399 | 16.899 | 16.399 | 15.899 | 15.399 | 15.399 | 15.399 | 14.399
7612 | 3.668 | 7612 | HDH | 17.332 | 16.832 | 16.332 | 15.832 | 15.332 | 15.332 | 15.332 | 14.332
7613 | 3.727 | 7613 | HDH | 17.273 | 16.773 | 16.273 | 15.773 | 15.273 | 15.273 | 15.273 | 14.273
7614 | 3.73 | 7614 | HDH | 17.27 | 16.77 | 16.27 | 15.77 | 15.27 | 15.27 | 15.27 | 14.27
7615 | 3.732 | 7615 | HDH | 17.268 | 16.768 | 16.268 | 15.768 | 15.268 | 15.268 | 15.268 | 14.268
7616 | 4 | 7616 | HDH | 17 | 16.5 | 16 | 15.5 | 15 | 15 | 15 | 14
7617 | 4.454 | 7617 | HDH | 16.546 | 16.046 | 15.546 | 15.046 | 14.546 | 14.546 | 14.546 | 13.546
7618 | 5.075 | 7618 | HDH | 15.925 | 15.425 | 14.925 | 14.425 | 13.925 | 13.925 | 13.925 | 12.925
7619 | 5.683 | 7619 | HDH | 15.317 | 14.817 | 14.317 | 13.817 | 13.317 | 13.317 | 13.317 | 12.317
7620 | 6.037 | 7620 | HDH | 14.963 | 14.463 | 13.963 | 13.463 | 12.963 | 12.963 | 12.963 | 11.963
7621 | 6.163 | 7621 | HDH | 14.837 | 14.337 | 13.837 | 13.337 | 12.837 | 12.837 | 12.837 | 11.837
7622 | 5.942 | 7622 | HDH | 15.058 | 14.558 | 14.058 | 13.558 | 13.058 | 13.058 | 13.058 | 12.058
7623 | 4.854 | 7623 | HDH | 16.146 | 15.646 | 15.146 | 14.646 | 14.146 | 14.146 | 14.146 | 13.146
7624 | 3.934 | 7624 | HDH | 17.066 | 16.566 | 16.066 | 15.566 | 15.066 | 15.066 | 15.066 | 14.066
7625 | 3.751 | 7625 | HDH | 17.249 | 16.749 | 16.249 | 15.749 | 15.249 | 15.249 | 15.249 | 14.249
7626 | 3.579 | 7626 | HDH | 17.421 | 16.921 | 16.421 | 15.921 | 15.421 | 15.421 | 15.421 | 14.421
7627 | 3.336 | 7627 | HDH | 17.664 | 17.164 | 16.664 | 16.164 | 15.664 | 15.664 | 15.664 | 14.664
7628 | 2.999 | 7628 | HDH | 18.001 | 17.501 | 17.001 | 16.501 | 16.001 | 16.001 | 16.001 | 15.001
7629 | 2.8 | 7629 | HDH | 18.2 | 17.7 | 17.2 | 16.7 | 16.2 | 16.2 | 16.2 | 15.2
7630 | 2.728 | 7630 | HDH | 18.272 | 17.772 | 17.272 | 16.772 | 16.272 | 16.272 | 16.272 | 15.272
7631 | 2.785 | 7631 | HDH | 18.215 | 17.715 | 17.215 | 16.715 | 16.215 | 16.215 | 16.215 | 15.215
7632 | 2.782 | 7632 | HDH | 18.218 | 17.718 | 17.218 | 16.718 | 16.218 | 16.218 | 16.218 | 15.218
7633 | 2.817 | 7633 | HDH | 18.183 | 17.683 | 17.183 | 16.683 | 16.183 | 16.183 | 16.183 | 15.183
7634 | 2.618 | 7634 | HDH | 18.382 | 17.882 | 17.382 | 16.882 | 16.382 | 16.382 | 16.382 | 15.382
7635 | 2.414 | 7635 | HDH | 18.586 | 18.086 | 17.586 | 17.086 | 16.586 | 16.586 | 16.586 | 15.586
7636 | 2.332 | 7636 | HDH | 18.668 | 18.168 | 17.668 | 17.168 | 16.668 | 16.668 | 16.668 | 15.668
7637 | 2.096 | 7637 | HDH | 18.904 | 18.404 | 17.904 | 17.404 | 16.904 | 16.904 | 16.904 | 15.904
7638 | 1.916 | 7638 | HDH | 19.084 | 18.584 | 18.084 | 17.584 | 17.084 | 17.084 | 17.084 | 16.084
7639 | 1.804 | 7639 | HDH | 19.196 | 18.696 | 18.196 | 17.696 | 17.196 | 17.196 | 17.196 | 16.196
7640 | 2.067 | 7640 | HDH | 18.933 | 18.433 | 17.933 | 17.433 | 16.933 | 16.933 | 16.933 | 15.933
7641 | 2.317 | 7641 | HDH | 18.683 | 18.183 | 17.683 | 17.183 | 16.683 | 16.683 | 16.683 | 15.683
7642 | 2.672 | 7642 | HDH | 18.328 | 17.828 | 17.328 | 16.828 | 16.328 | 16.328 | 16.328 | 15.328
7643 | 3.067 | 7643 | HDH | 17.933 | 17.433 | 16.933 | 16.433 | 15.933 | 15.933 | 15.933 | 14.933
7644 | 3.597 | 7644 | HDH | 17.403 | 16.903 | 16.403 | 15.903 | 15.403 | 15.403 | 15.403 | 14.403
7645 | 4.248 | 7645 | HDH | 16.752 | 16.252 | 15.752 | 15.252 | 14.752 | 14.752 | 14.752 | 13.752
7646 | 4.605 | 7646 | HDH | 16.395 | 15.895 | 15.395 | 14.895 | 14.395 | 14.395 | 14.395 | 13.395
7647 | 4.094 | 7647 | HDH | 16.906 | 16.406 | 15.906 | 15.406 | 14.906 | 14.906 | 14.906 | 13.906
7648 | 2.91 | 7648 | HDH | 18.09 | 17.59 | 17.09 | 16.59 | 16.09 | 16.09 | 16.09 | 15.09
7649 | 2.521 | 7649 | HDH | 18.479 | 17.979 | 17.479 | 16.979 | 16.479 | 16.479 | 16.479 | 15.479
7650 | 1.994 | 7650 | HDH | 19.006 | 18.506 | 18.006 | 17.506 | 17.006 | 17.006 | 17.006 | 16.006
7651 | 1.299 | 7651 | HDH | 19.701 | 19.201 | 18.701 | 18.201 | 17.701 | 17.701 | 17.701 | 16.701
7652 | 0.734 | 7652 | HDH | 20.266 | 19.766 | 19.266 | 18.766 | 18.266 | 18.266 | 18.266 | 17.266
7653 | 0.259 | 7653 | HDH | 20.741 | 20.241 | 19.741 | 19.241 | 18.741 | 18.741 | 18.741 | 17.741
7654 | 0.222 | 7654 | HDH | 20.778 | 20.278 | 19.778 | 19.278 | 18.778 | 18.778 | 18.778 | 17.778
7655 | 0.422 | 7655 | HDH | 20.578 | 20.078 | 19.578 | 19.078 | 18.578 | 18.578 | 18.578 | 17.578
7656 | 0.464 | 7656 | HDH | 20.536 | 20.036 | 19.536 | 19.036 | 18.536 | 18.536 | 18.536 | 17.536
7657 | 0.357 | 7657 | HDH | 20.643 | 20.143 | 19.643 | 19.143 | 18.643 | 18.643 | 18.643 | 17.643
7658 | 0.274 | 7658 | HDH | 20.726 | 20.226 | 19.726 | 19.226 | 18.726 | 18.726 | 18.726 | 17.726
7659 | 0.107 | 7659 | HDH | 20.893 | 20.393 | 19.893 | 19.393 | 18.893 | 18.893 | 18.893 | 17.893
7660 | -0.1 | 7660 | HDH | 21.1 | 20.6 | 20.1 | 19.6 | 19.1 | 19.1 | 19.1 | 18.1
7661 | -0.332 | 7661 | HDH | 21.332 | 20.832 | 20.332 | 19.832 | 19.332 | 19.332 | 19.332 | 18.332
7662 | -0.629 | 7662 | HDH | 21.629 | 21.129 | 20.629 | 20.129 | 19.629 | 19.629 | 19.629 | 18.629
7663 | -0.571 | 7663 | HDH | 21.571 | 21.071 | 20.571 | 20.071 | 19.571 | 19.571 | 19.571 | 18.571
7664 | 0.905 | 7664 | HDH | 20.095 | 19.595 | 19.095 | 18.595 | 18.095 | 18.095 | 18.095 | 17.095
7665 | 2.22 | 7665 | HDH | 18.78 | 18.28 | 17.78 | 17.28 | 16.78 | 16.78 | 16.78 | 15.78
7666 | 3.909 | 7666 | HDH | 17.091 | 16.591 | 16.091 | 15.591 | 15.091 | 15.091 | 15.091 | 14.091
7667 | 5.79 | 7667 | HDH | 15.21 | 14.71 | 14.21 | 13.71 | 13.21 | 13.21 | 13.21 | 12.21
7668 | 6.896 | 7668 | HDH | 14.104 | 13.604 | 13.104 | 12.604 | 12.104 | 12.104 | 12.104 | 11.104
7669 | 7.259 | 7669 | HDH | 13.741 | 13.241 | 12.741 | 12.241 | 11.741 | 11.741 | 11.741 | 10.741
7670 | 6.77 | 7670 | HDH | 14.23 | 13.73 | 13.23 | 12.73 | 12.23 | 12.23 | 12.23 | 11.23
7671 | 4.669 | 7671 | HDH | 16.331 | 15.831 | 15.331 | 14.831 | 14.331 | 14.331 | 14.331 | 13.331
7672 | 3.148 | 7672 | HDH | 17.852 | 17.352 | 16.852 | 16.352 | 15.852 | 15.852 | 15.852 | 14.852
7673 | 3.092 | 7673 | HDH | 17.908 | 17.408 | 16.908 | 16.408 | 15.908 | 15.908 | 15.908 | 14.908
7674 | 3.21 | 7674 | HDH | 17.79 | 17.29 | 16.79 | 16.29 | 15.79 | 15.79 | 15.79 | 14.79
7675 | 3.244 | 7675 | HDH | 17.756 | 17.256 | 16.756 | 16.256 | 15.756 | 15.756 | 15.756 | 14.756
7676 | 3.077 | 7676 | HDH | 17.923 | 17.423 | 16.923 | 16.423 | 15.923 | 15.923 | 15.923 | 14.923
7677 | 2.748 | 7677 | HDH | 18.252 | 17.752 | 17.252 | 16.752 | 16.252 | 16.252 | 16.252 | 15.252
7678 | 2.304 | 7678 | HDH | 18.696 | 18.196 | 17.696 | 17.196 | 16.696 | 16.696 | 16.696 | 15.696
7679 | 1.873 | 7679 | HDH | 19.127 | 18.627 | 18.127 | 17.627 | 17.127 | 17.127 | 17.127 | 16.127
7680 | 1.448 | 7680 | HDH | 19.552 | 19.052 | 18.552 | 18.052 | 17.552 | 17.552 | 17.552 | 16.552
7681 | 1.054 | 7681 | HDH | 19.946 | 19.446 | 18.946 | 18.446 | 17.946 | 17.946 | 17.946 | 16.946
7682 | 0.795 | 7682 | HDH | 20.205 | 19.705 | 19.205 | 18.705 | 18.205 | 18.205 | 18.205 | 17.205
7683 | 0.807 | 7683 | HDH | 20.193 | 19.693 | 19.193 | 18.693 | 18.193 | 18.193 | 18.193 | 17.193
7684 | 0.518 | 7684 | HDH | 20.482 | 19.982 | 19.482 | 18.982 | 18.482 | 18.482 | 18.482 | 17.482
7685 | 0.433 | 7685 | HDH | 20.567 | 20.067 | 19.567 | 19.067 | 18.567 | 18.567 | 18.567 | 17.567
7686 | 0.302 | 7686 | HDH | 20.698 | 20.198 | 19.698 | 19.198 | 18.698 | 18.698 | 18.698 | 17.698
7687 | 0.296 | 7687 | HDH | 20.704 | 20.204 | 19.704 | 19.204 | 18.704 | 18.704 | 18.704 | 17.704
7688 | 0.918 | 7688 | HDH | 20.082 | 19.582 | 19.082 | 18.582 | 18.082 | 18.082 | 18.082 | 17.082
7689 | 2.048 | 7689 | HDH | 18.952 | 18.452 | 17.952 | 17.452 | 16.952 | 16.952 | 16.952 | 15.952
7690 | 3.491 | 7690 | HDH | 17.509 | 17.009 | 16.509 | 16.009 | 15.509 | 15.509 | 15.509 | 14.509
7691 | 4.593 | 7691 | HDH | 16.407 | 15.907 | 15.407 | 14.907 | 14.407 | 14.407 | 14.407 | 13.407
7692 | 5.295 | 7692 | HDH | 15.705 | 15.205 | 14.705 | 14.205 | 13.705 | 13.705 | 13.705 | 12.705
7693 | 5.533 | 7693 | HDH | 15.467 | 14.967 | 14.467 | 13.967 | 13.467 | 13.467 | 13.467 | 12.467
7694 | 5.327 | 7694 | HDH | 15.673 | 15.173 | 14.673 | 14.173 | 13.673 | 13.673 | 13.673 | 12.673
7695 | 4.022 | 7695 | HDH | 16.978 | 16.478 | 15.978 | 15.478 | 14.978 | 14.978 | 14.978 | 13.978
7696 | 2.908 | 7696 | HDH | 18.092 | 17.592 | 17.092 | 16.592 | 16.092 | 16.092 | 16.092 | 15.092
7697 | 2.749 | 7697 | HDH | 18.251 | 17.751 | 17.251 | 16.751 | 16.251 | 16.251 | 16.251 | 15.251
7698 | 2.665 | 7698 | HDH | 18.335 | 17.835 | 17.335 | 16.835 | 16.335 | 16.335 | 16.335 | 15.335
7699 | 2.598 | 7699 | HDH | 18.402 | 17.902 | 17.402 | 16.902 | 16.402 | 16.402 | 16.402 | 15.402
7700 | 2.548 | 7700 | HDH | 18.452 | 17.952 | 17.452 | 16.952 | 16.452 | 16.452 | 16.452 | 15.452
7701 | 2.411 | 7701 | HDH | 18.589 | 18.089 | 17.589 | 17.089 | 16.589 | 16.589 | 16.589 | 15.589
7702 | 2.144 | 7702 | HDH | 18.856 | 18.356 | 17.856 | 17.356 | 16.856 | 16.856 | 16.856 | 15.856
7703 | 2.043 | 7703 | HDH | 18.957 | 18.457 | 17.957 | 17.457 | 16.957 | 16.957 | 16.957 | 15.957
7704 | 2.134 | 7704 | HDH | 18.866 | 18.366 | 17.866 | 17.366 | 16.866 | 16.866 | 16.866 | 15.866
7705 | 2.183 | 7705 | HDH | 18.817 | 18.317 | 17.817 | 17.317 | 16.817 | 16.817 | 16.817 | 15.817
7706 | 2.288 | 7706 | HDH | 18.712 | 18.212 | 17.712 | 17.212 | 16.712 | 16.712 | 16.712 | 15.712
7707 | 2.45 | 7707 | HDH | 18.55 | 18.05 | 17.55 | 17.05 | 16.55 | 16.55 | 16.55 | 15.55
7708 | 2.625 | 7708 | HDH | 18.375 | 17.875 | 17.375 | 16.875 | 16.375 | 16.375 | 16.375 | 15.375
7709 | 2.789 | 7709 | HDH | 18.211 | 17.711 | 17.211 | 16.711 | 16.211 | 16.211 | 16.211 | 15.211
7710 | 2.918 | 7710 | HDH | 18.082 | 17.582 | 17.082 | 16.582 | 16.082 | 16.082 | 16.082 | 15.082
7711 | 3.148 | 7711 | HDH | 17.852 | 17.352 | 16.852 | 16.352 | 15.852 | 15.852 | 15.852 | 14.852
7712 | 4.073 | 7712 | HDH | 16.927 | 16.427 | 15.927 | 15.427 | 14.927 | 14.927 | 14.927 | 13.927
7713 | 5.024 | 7713 | HDH | 15.976 | 15.476 | 14.976 | 14.476 | 13.976 | 13.976 | 13.976 | 12.976
7714 | 5.705 | 7714 | HDH | 15.295 | 14.795 | 14.295 | 13.795 | 13.295 | 13.295 | 13.295 | 12.295
7715 | 6.202 | 7715 | HDH | 14.798 | 14.298 | 13.798 | 13.298 | 12.798 | 12.798 | 12.798 | 11.798
7716 | 6.477 | 7716 | HDH | 14.523 | 14.023 | 13.523 | 13.023 | 12.523 | 12.523 | 12.523 | 11.523
7717 | 6.522 | 7717 | HDH | 14.478 | 13.978 | 13.478 | 12.978 | 12.478 | 12.478 | 12.478 | 11.478
7718 | 6.426 | 7718 | HDH | 14.574 | 14.074 | 13.574 | 13.074 | 12.574 | 12.574 | 12.574 | 11.574
7719 | 6.243 | 7719 | HDH | 14.757 | 14.257 | 13.757 | 13.257 | 12.757 | 12.757 | 12.757 | 11.757
7720 | 6.166 | 7720 | HDH | 14.834 | 14.334 | 13.834 | 13.334 | 12.834 | 12.834 | 12.834 | 11.834
7721 | 6.153 | 7721 | HDH | 14.847 | 14.347 | 13.847 | 13.347 | 12.847 | 12.847 | 12.847 | 11.847
7722 | 6.04 | 7722 | HDH | 14.96 | 14.46 | 13.96 | 13.46 | 12.96 | 12.96 | 12.96 | 11.96
7723 | 5.709 | 7723 | HDH | 15.291 | 14.791 | 14.291 | 13.791 | 13.291 | 13.291 | 13.291 | 12.291
7724 | 5.169 | 7724 | HDH | 15.831 | 15.331 | 14.831 | 14.331 | 13.831 | 13.831 | 13.831 | 12.831
7725 | 4.655 | 7725 | HDH | 16.345 | 15.845 | 15.345 | 14.845 | 14.345 | 14.345 | 14.345 | 13.345
7726 | 4.149 | 7726 | HDH | 16.851 | 16.351 | 15.851 | 15.351 | 14.851 | 14.851 | 14.851 | 13.851
7727 | 3.783 | 7727 | HDH | 17.217 | 16.717 | 16.217 | 15.717 | 15.217 | 15.217 | 15.217 | 14.217
7728 | 3.467 | 7728 | HDH | 17.533 | 17.033 | 16.533 | 16.033 | 15.533 | 15.533 | 15.533 | 14.533
7729 | 3.177 | 7729 | HDH | 17.823 | 17.323 | 16.823 | 16.323 | 15.823 | 15.823 | 15.823 | 14.823
7730 | 2.94 | 7730 | HDH | 18.06 | 17.56 | 17.06 | 16.56 | 16.06 | 16.06 | 16.06 | 15.06
7731 | 2.741 | 7731 | HDH | 18.259 | 17.759 | 17.259 | 16.759 | 16.259 | 16.259 | 16.259 | 15.259
7732 | 2.565 | 7732 | HDH | 18.435 | 17.935 | 17.435 | 16.935 | 16.435 | 16.435 | 16.435 | 15.435
7733 | 2.289 | 7733 | HDH | 18.711 | 18.211 | 17.711 | 17.211 | 16.711 | 16.711 | 16.711 | 15.711
7734 | 2.037 | 7734 | HDH | 18.963 | 18.463 | 17.963 | 17.463 | 16.963 | 16.963 | 16.963 | 15.963
7735 | 2.033 | 7735 | HDH | 18.967 | 18.467 | 17.967 | 17.467 | 16.967 | 16.967 | 16.967 | 15.967
7736 | 3.163 | 7736 | HDH | 17.837 | 17.337 | 16.837 | 16.337 | 15.837 | 15.837 | 15.837 | 14.837
7737 | 4.363 | 7737 | HDH | 16.637 | 16.137 | 15.637 | 15.137 | 14.637 | 14.637 | 14.637 | 13.637
7738 | 5.522 | 7738 | HDH | 15.478 | 14.978 | 14.478 | 13.978 | 13.478 | 13.478 | 13.478 | 12.478
7739 | 6.585 | 7739 | HDH | 14.415 | 13.915 | 13.415 | 12.915 | 12.415 | 12.415 | 12.415 | 11.415
7740 | 7.135 | 7740 | HDH | 13.865 | 13.365 | 12.865 | 12.365 | 11.865 | 11.865 | 11.865 | 10.865
7741 | 7.242 | 7741 | HDH | 13.758 | 13.258 | 12.758 | 12.258 | 11.758 | 11.758 | 11.758 | 10.758
7742 | 6.69 | 7742 | HDH | 14.31 | 13.81 | 13.31 | 12.81 | 12.31 | 12.31 | 12.31 | 11.31
7743 | 4.374 | 7743 | HDH | 16.626 | 16.126 | 15.626 | 15.126 | 14.626 | 14.626 | 14.626 | 13.626
7744 | 2.871 | 7744 | HDH | 18.129 | 17.629 | 17.129 | 16.629 | 16.129 | 16.129 | 16.129 | 15.129
7745 | 2.02 | 7745 | HDH | 18.98 | 18.48 | 17.98 | 17.48 | 16.98 | 16.98 | 16.98 | 15.98
7746 | 1.059 | 7746 | HDH | 19.941 | 19.441 | 18.941 | 18.441 | 17.941 | 17.941 | 17.941 | 16.941
7747 | 0.243 | 7747 | HDH | 20.757 | 20.257 | 19.757 | 19.257 | 18.757 | 18.757 | 18.757 | 17.757
7748 | -0.315 | 7748 | HDH | 21.315 | 20.815 | 20.315 | 19.815 | 19.315 | 19.315 | 19.315 | 18.315
7749 | -0.683 | 7749 | HDH | 21.683 | 21.183 | 20.683 | 20.183 | 19.683 | 19.683 | 19.683 | 18.683
7750 | -1.055 | 7750 | HDH | 22.055 | 21.555 | 21.055 | 20.555 | 20.055 | 20.055 | 20.055 | 19.055
7751 | -1.433 | 7751 | HDH | 22.433 | 21.933 | 21.433 | 20.933 | 20.433 | 20.433 | 20.433 | 19.433
7752 | -1.772 | 7752 | HDH | 22.772 | 22.272 | 21.772 | 21.272 | 20.772 | 20.772 | 20.772 | 19.772
7753 | -2.122 | 7753 | HDH | 23.122 | 22.622 | 22.122 | 21.622 | 21.122 | 21.122 | 21.122 | 20.122
7754 | -2.393 | 7754 | HDH | 23.393 | 22.893 | 22.393 | 21.893 | 21.393 | 21.393 | 21.393 | 20.393
7755 | -2.571 | 7755 | HDH | 23.571 | 23.071 | 22.571 | 22.071 | 21.571 | 21.571 | 21.571 | 20.571
7756 | -2.666 | 7756 | HDH | 23.666 | 23.166 | 22.666 | 22.166 | 21.666 | 21.666 | 21.666 | 20.666
7757 | -2.709 | 7757 | HDH | 23.709 | 23.209 | 22.709 | 22.209 | 21.709 | 21.709 | 21.709 | 20.709
7758 | -2.729 | 7758 | HDH | 23.729 | 23.229 | 22.729 | 22.229 | 21.729 | 21.729 | 21.729 | 20.729
7759 | -2.508 | 7759 | HDH | 23.508 | 23.008 | 22.508 | 22.008 | 21.508 | 21.508 | 21.508 | 20.508
7760 | -0.268 | 7760 | HDH | 21.268 | 20.768 | 20.268 | 19.768 | 19.268 | 19.268 | 19.268 | 18.268
7761 | 1.41 | 7761 | HDH | 19.59 | 19.09 | 18.59 | 18.09 | 17.59 | 17.59 | 17.59 | 16.59
7762 | 3.223 | 7762 | HDH | 17.777 | 17.277 | 16.777 | 16.277 | 15.777 | 15.777 | 15.777 | 14.777
7763 | 5.074 | 7763 | HDH | 15.926 | 15.426 | 14.926 | 14.426 | 13.926 | 13.926 | 13.926 | 12.926
7764 | 5.863 | 7764 | HDH | 15.137 | 14.637 | 14.137 | 13.637 | 13.137 | 13.137 | 13.137 | 12.137
7765 | 5.997 | 7765 | HDH | 15.003 | 14.503 | 14.003 | 13.503 | 13.003 | 13.003 | 13.003 | 12.003
7766 | 5.335 | 7766 | HDH | 15.665 | 15.165 | 14.665 | 14.165 | 13.665 | 13.665 | 13.665 | 12.665
7767 | 2.63 | 7767 | HDH | 18.37 | 17.87 | 17.37 | 16.87 | 16.37 | 16.37 | 16.37 | 15.37
7768 | 0.902 | 7768 | HDH | 20.098 | 19.598 | 19.098 | 18.598 | 18.098 | 18.098 | 18.098 | 17.098
7769 | 0.772 | 7769 | HDH | 20.228 | 19.728 | 19.228 | 18.728 | 18.228 | 18.228 | 18.228 | 17.228
7770 | 0.26 | 7770 | HDH | 20.74 | 20.24 | 19.74 | 19.24 | 18.74 | 18.74 | 18.74 | 17.74
7771 | -0.489 | 7771 | HDH | 21.489 | 20.989 | 20.489 | 19.989 | 19.489 | 19.489 | 19.489 | 18.489
7772 | -0.887 | 7772 | HDH | 21.887 | 21.387 | 20.887 | 20.387 | 19.887 | 19.887 | 19.887 | 18.887
7773 | -1.011 | 7773 | HDH | 22.011 | 21.511 | 21.011 | 20.511 | 20.011 | 20.011 | 20.011 | 19.011
7774 | -1.223 | 7774 | HDH | 22.223 | 21.723 | 21.223 | 20.723 | 20.223 | 20.223 | 20.223 | 19.223
7775 | -1.29 | 7775 | HDH | 22.29 | 21.79 | 21.29 | 20.79 | 20.29 | 20.29 | 20.29 | 19.29
7776 | -1.559 | 7776 | HDH | 22.559 | 22.059 | 21.559 | 21.059 | 20.559 | 20.559 | 20.559 | 19.559
7777 | -1.668 | 7777 | HDH | 22.668 | 22.168 | 21.668 | 21.168 | 20.668 | 20.668 | 20.668 | 19.668
7778 | -1.736 | 7778 | HDH | 22.736 | 22.236 | 21.736 | 21.236 | 20.736 | 20.736 | 20.736 | 19.736
7779 | -1.785 | 7779 | HDH | 22.785 | 22.285 | 21.785 | 21.285 | 20.785 | 20.785 | 20.785 | 19.785
7780 | -1.64 | 7780 | HDH | 22.64 | 22.14 | 21.64 | 21.14 | 20.64 | 20.64 | 20.64 | 19.64
7781 | -1.407 | 7781 | HDH | 22.407 | 21.907 | 21.407 | 20.907 | 20.407 | 20.407 | 20.407 | 19.407
7782 | -1.087 | 7782 | HDH | 22.087 | 21.587 | 21.087 | 20.587 | 20.087 | 20.087 | 20.087 | 19.087
7783 | -0.537 | 7783 | HDH | 21.537 | 21.037 | 20.537 | 20.037 | 19.537 | 19.537 | 19.537 | 18.537
7784 | 0.279 | 7784 | HDH | 20.721 | 20.221 | 19.721 | 19.221 | 18.721 | 18.721 | 18.721 | 17.721
7785 | 1.21 | 7785 | HDH | 19.79 | 19.29 | 18.79 | 18.29 | 17.79 | 17.79 | 17.79 | 16.79
7786 | 2.113 | 7786 | HDH | 18.887 | 18.387 | 17.887 | 17.387 | 16.887 | 16.887 | 16.887 | 15.887
7787 | 2.963 | 7787 | HDH | 18.037 | 17.537 | 17.037 | 16.537 | 16.037 | 16.037 | 16.037 | 15.037
7788 | 3.805 | 7788 | HDH | 17.195 | 16.695 | 16.195 | 15.695 | 15.195 | 15.195 | 15.195 | 14.195
7789 | 4.446 | 7789 | HDH | 16.554 | 16.054 | 15.554 | 15.054 | 14.554 | 14.554 | 14.554 | 13.554
7790 | 4.451 | 7790 | HDH | 16.549 | 16.049 | 15.549 | 15.049 | 14.549 | 14.549 | 14.549 | 13.549
7791 | 3.571 | 7791 | HDH | 17.429 | 16.929 | 16.429 | 15.929 | 15.429 | 15.429 | 15.429 | 14.429
7792 | 3.036 | 7792 | HDH | 17.964 | 17.464 | 16.964 | 16.464 | 15.964 | 15.964 | 15.964 | 14.964
7793 | 3.17 | 7793 | HDH | 17.83 | 17.33 | 16.83 | 16.33 | 15.83 | 15.83 | 15.83 | 14.83
7794 | 3.424 | 7794 | HDH | 17.576 | 17.076 | 16.576 | 16.076 | 15.576 | 15.576 | 15.576 | 14.576
7795 | 3.764 | 7795 | HDH | 17.236 | 16.736 | 16.236 | 15.736 | 15.236 | 15.236 | 15.236 | 14.236
7796 | 3.963 | 7796 | HDH | 17.037 | 16.537 | 16.037 | 15.537 | 15.037 | 15.037 | 15.037 | 14.037
7797 | 3.95 | 7797 | HDH | 17.05 | 16.55 | 16.05 | 15.55 | 15.05 | 15.05 | 15.05 | 14.05
7798 | 4.102 | 7798 | HDH | 16.898 | 16.398 | 15.898 | 15.398 | 14.898 | 14.898 | 14.898 | 13.898
7799 | 4.348 | 7799 | HDH | 16.652 | 16.152 | 15.652 | 15.152 | 14.652 | 14.652 | 14.652 | 13.652
7800 | 4.709 | 7800 | HDH | 16.291 | 15.791 | 15.291 | 14.791 | 14.291 | 14.291 | 14.291 | 13.291
7801 | 4.919 | 7801 | HDH | 16.081 | 15.581 | 15.081 | 14.581 | 14.081 | 14.081 | 14.081 | 13.081
7802 | 4.915 | 7802 | HDH | 16.085 | 15.585 | 15.085 | 14.585 | 14.085 | 14.085 | 14.085 | 13.085
7803 | 4.855 | 7803 | HDH | 16.145 | 15.645 | 15.145 | 14.645 | 14.145 | 14.145 | 14.145 | 13.145
7804 | 4.768 | 7804 | HDH | 16.232 | 15.732 | 15.232 | 14.732 | 14.232 | 14.232 | 14.232 | 13.232
7805 | 4.663 | 7805 | HDH | 16.337 | 15.837 | 15.337 | 14.837 | 14.337 | 14.337 | 14.337 | 13.337
7806 | 4.611 | 7806 | HDH | 16.389 | 15.889 | 15.389 | 14.889 | 14.389 | 14.389 | 14.389 | 13.389
7807 | 4.509 | 7807 | HDH | 16.491 | 15.991 | 15.491 | 14.991 | 14.491 | 14.491 | 14.491 | 13.491
7808 | 4.973 | 7808 | HDH | 16.027 | 15.527 | 15.027 | 14.527 | 14.027 | 14.027 | 14.027 | 13.027
7809 | 5.827 | 7809 | HDH | 15.173 | 14.673 | 14.173 | 13.673 | 13.173 | 13.173 | 13.173 | 12.173
7810 | 7.039 | 7810 | HDH | 13.961 | 13.461 | 12.961 | 12.461 | 11.961 | 11.961 | 11.961 | 10.961
7811 | 8.242 | 7811 | HDH | 12.758 | 12.258 | 11.758 | 11.258 | 10.758 | 10.758 | 10.758 | 9.758
7812 | 9.129 | 7812 | HDH | 11.871 | 11.371 | 10.871 | 10.371 | 9.871 | 9.871 | 9.871 | 8.871
7813 | 9.35 | 7813 | HDH | 11.65 | 11.15 | 10.65 | 10.15 | 9.65 | 9.65 | 9.65 | 8.65
7814 | 8.772 | 7814 | HDH | 12.228 | 11.728 | 11.228 | 10.728 | 10.228 | 10.228 | 10.228 | 9.228
7815 | 7.347 | 7815 | HDH | 13.653 | 13.153 | 12.653 | 12.153 | 11.653 | 11.653 | 11.653 | 10.653
7816 | 6.315 | 7816 | HDH | 14.685 | 14.185 | 13.685 | 13.185 | 12.685 | 12.685 | 12.685 | 11.685
7817 | 5.694 | 7817 | HDH | 15.306 | 14.806 | 14.306 | 13.806 | 13.306 | 13.306 | 13.306 | 12.306
7818 | 5.108 | 7818 | HDH | 15.892 | 15.392 | 14.892 | 14.392 | 13.892 | 13.892 | 13.892 | 12.892
7819 | 4.598 | 7819 | HDH | 16.402 | 15.902 | 15.402 | 14.902 | 14.402 | 14.402 | 14.402 | 13.402
7820 | 4.212 | 7820 | HDH | 16.788 | 16.288 | 15.788 | 15.288 | 14.788 | 14.788 | 14.788 | 13.788
7821 | 4.229 | 7821 | HDH | 16.771 | 16.271 | 15.771 | 15.271 | 14.771 | 14.771 | 14.771 | 13.771
7822 | 4.486 | 7822 | HDH | 16.514 | 16.014 | 15.514 | 15.014 | 14.514 | 14.514 | 14.514 | 13.514
7823 | 4.661 | 7823 | HDH | 16.339 | 15.839 | 15.339 | 14.839 | 14.339 | 14.339 | 14.339 | 13.339
7824 | 4.806 | 7824 | HDH | 16.194 | 15.694 | 15.194 | 14.694 | 14.194 | 14.194 | 14.194 | 13.194
7825 | 4.949 | 7825 | HDH | 16.051 | 15.551 | 15.051 | 14.551 | 14.051 | 14.051 | 14.051 | 13.051
7826 | 5.07 | 7826 | HDH | 15.93 | 15.43 | 14.93 | 14.43 | 13.93 | 13.93 | 13.93 | 12.93
7827 | 5.187 | 7827 | HDH | 15.813 | 15.313 | 14.813 | 14.313 | 13.813 | 13.813 | 13.813 | 12.813
7828 | 5.111 | 7828 | HDH | 15.889 | 15.389 | 14.889 | 14.389 | 13.889 | 13.889 | 13.889 | 12.889
7829 | 4.928 | 7829 | HDH | 16.072 | 15.572 | 15.072 | 14.572 | 14.072 | 14.072 | 14.072 | 13.072
7830 | 4.498 | 7830 | HDH | 16.502 | 16.002 | 15.502 | 15.002 | 14.502 | 14.502 | 14.502 | 13.502
7831 | 4.131 | 7831 | HDH | 16.869 | 16.369 | 15.869 | 15.369 | 14.869 | 14.869 | 14.869 | 13.869
7832 | 4.219 | 7832 | HDH | 16.781 | 16.281 | 15.781 | 15.281 | 14.781 | 14.781 | 14.781 | 13.781
7833 | 4.794 | 7833 | HDH | 16.206 | 15.706 | 15.206 | 14.706 | 14.206 | 14.206 | 14.206 | 13.206
7834 | 5.503 | 7834 | HDH | 15.497 | 14.997 | 14.497 | 13.997 | 13.497 | 13.497 | 13.497 | 12.497
7835 | 6.045 | 7835 | HDH | 14.955 | 14.455 | 13.955 | 13.455 | 12.955 | 12.955 | 12.955 | 11.955
7836 | 6.445 | 7836 | HDH | 14.555 | 14.055 | 13.555 | 13.055 | 12.555 | 12.555 | 12.555 | 11.555
7837 | 6.767 | 7837 | HDH | 14.233 | 13.733 | 13.233 | 12.733 | 12.233 | 12.233 | 12.233 | 11.233
7838 | 6.676 | 7838 | HDH | 14.324 | 13.824 | 13.324 | 12.824 | 12.324 | 12.324 | 12.324 | 11.324
7839 | 5.669 | 7839 | HDH | 15.331 | 14.831 | 14.331 | 13.831 | 13.331 | 13.331 | 13.331 | 12.331
7840 | 5.271 | 7840 | HDH | 15.729 | 15.229 | 14.729 | 14.229 | 13.729 | 13.729 | 13.729 | 12.729
7841 | 5.365 | 7841 | HDH | 15.635 | 15.135 | 14.635 | 14.135 | 13.635 | 13.635 | 13.635 | 12.635
7842 | 5.104 | 7842 | HDH | 15.896 | 15.396 | 14.896 | 14.396 | 13.896 | 13.896 | 13.896 | 12.896
7843 | 4.541 | 7843 | HDH | 16.459 | 15.959 | 15.459 | 14.959 | 14.459 | 14.459 | 14.459 | 13.459
7844 | 3.867 | 7844 | HDH | 17.133 | 16.633 | 16.133 | 15.633 | 15.133 | 15.133 | 15.133 | 14.133
7845 | 3.388 | 7845 | HDH | 17.612 | 17.112 | 16.612 | 16.112 | 15.612 | 15.612 | 15.612 | 14.612
7846 | 3.213 | 7846 | HDH | 17.787 | 17.287 | 16.787 | 16.287 | 15.787 | 15.787 | 15.787 | 14.787
7847 | 3.262 | 7847 | HDH | 17.738 | 17.238 | 16.738 | 16.238 | 15.738 | 15.738 | 15.738 | 14.738
7848 | 3.406 | 7848 | HDH | 17.594 | 17.094 | 16.594 | 16.094 | 15.594 | 15.594 | 15.594 | 14.594
7849 | 3.453 | 7849 | HDH | 17.547 | 17.047 | 16.547 | 16.047 | 15.547 | 15.547 | 15.547 | 14.547
7850 | 3.485 | 7850 | HDH | 17.515 | 17.015 | 16.515 | 16.015 | 15.515 | 15.515 | 15.515 | 14.515
7851 | 3.495 | 7851 | HDH | 17.505 | 17.005 | 16.505 | 16.005 | 15.505 | 15.505 | 15.505 | 14.505
7852 | 3.429 | 7852 | HDH | 17.571 | 17.071 | 16.571 | 16.071 | 15.571 | 15.571 | 15.571 | 14.571
7853 | 3.425 | 7853 | HDH | 17.575 | 17.075 | 16.575 | 16.075 | 15.575 | 15.575 | 15.575 | 14.575
7854 | 3.525 | 7854 | HDH | 17.475 | 16.975 | 16.475 | 15.975 | 15.475 | 15.475 | 15.475 | 14.475
7855 | 3.71 | 7855 | HDH | 17.29 | 16.79 | 16.29 | 15.79 | 15.29 | 15.29 | 15.29 | 14.29
7856 | 4.326 | 7856 | HDH | 16.674 | 16.174 | 15.674 | 15.174 | 14.674 | 14.674 | 14.674 | 13.674
7857 | 4.871 | 7857 | HDH | 16.129 | 15.629 | 15.129 | 14.629 | 14.129 | 14.129 | 14.129 | 13.129
7858 | 5.534 | 7858 | HDH | 15.466 | 14.966 | 14.466 | 13.966 | 13.466 | 13.466 | 13.466 | 12.466
7859 | 6.468 | 7859 | HDH | 14.532 | 14.032 | 13.532 | 13.032 | 12.532 | 12.532 | 12.532 | 11.532
7860 | 7.385 | 7860 | HDH | 13.615 | 13.115 | 12.615 | 12.115 | 11.615 | 11.615 | 11.615 | 10.615
7861 | 7.976 | 7861 | HDH | 13.024 | 12.524 | 12.024 | 11.524 | 11.024 | 11.024 | 11.024 | 10.024
7862 | 7.941 | 7862 | HDH | 13.059 | 12.559 | 12.059 | 11.559 | 11.059 | 11.059 | 11.059 | 10.059
7863 | 6.843 | 7863 | HDH | 14.157 | 13.657 | 13.157 | 12.657 | 12.157 | 12.157 | 12.157 | 11.157
7864 | 5.953 | 7864 | HDH | 15.047 | 14.547 | 14.047 | 13.547 | 13.047 | 13.047 | 13.047 | 12.047
7865 | 5.77 | 7865 | HDH | 15.23 | 14.73 | 14.23 | 13.73 | 13.23 | 13.23 | 13.23 | 12.23
7866 | 5.42 | 7866 | HDH | 15.58 | 15.08 | 14.58 | 14.08 | 13.58 | 13.58 | 13.58 | 12.58
7867 | 5.327 | 7867 | HDH | 15.673 | 15.173 | 14.673 | 14.173 | 13.673 | 13.673 | 13.673 | 12.673
7868 | 5.429 | 7868 | HDH | 15.571 | 15.071 | 14.571 | 14.071 | 13.571 | 13.571 | 13.571 | 12.571
7869 | 5.467 | 7869 | HDH | 15.533 | 15.033 | 14.533 | 14.033 | 13.533 | 13.533 | 13.533 | 12.533
7870 | 5.471 | 7870 | HDH | 15.529 | 15.029 | 14.529 | 14.029 | 13.529 | 13.529 | 13.529 | 12.529
7871 | 5.354 | 7871 | HDH | 15.646 | 15.146 | 14.646 | 14.146 | 13.646 | 13.646 | 13.646 | 12.646
7872 | 5.156 | 7872 | HDH | 15.844 | 15.344 | 14.844 | 14.344 | 13.844 | 13.844 | 13.844 | 12.844
7873 | 5.13 | 7873 | HDH | 15.87 | 15.37 | 14.87 | 14.37 | 13.87 | 13.87 | 13.87 | 12.87
7874 | 5.221 | 7874 | HDH | 15.779 | 15.279 | 14.779 | 14.279 | 13.779 | 13.779 | 13.779 | 12.779
7875 | 5.236 | 7875 | HDH | 15.764 | 15.264 | 14.764 | 14.264 | 13.764 | 13.764 | 13.764 | 12.764
7876 | 5.082 | 7876 | HDH | 15.918 | 15.418 | 14.918 | 14.418 | 13.918 | 13.918 | 13.918 | 12.918
7877 | 5.037 | 7877 | HDH | 15.963 | 15.463 | 14.963 | 14.463 | 13.963 | 13.963 | 13.963 | 12.963
7878 | 5.039 | 7878 | HDH | 15.961 | 15.461 | 14.961 | 14.461 | 13.961 | 13.961 | 13.961 | 12.961
7879 | 4.979 | 7879 | HDH | 16.021 | 15.521 | 15.021 | 14.521 | 14.021 | 14.021 | 14.021 | 13.021
7880 | 5.597 | 7880 | HDH | 15.403 | 14.903 | 14.403 | 13.903 | 13.403 | 13.403 | 13.403 | 12.403
7881 | 6.523 | 7881 | HDH | 14.477 | 13.977 | 13.477 | 12.977 | 12.477 | 12.477 | 12.477 | 11.477
7882 | 7.998 | 7882 | HDH | 13.002 | 12.502 | 12.002 | 11.502 | 11.002 | 11.002 | 11.002 | 10.002
7883 | 9.599 | 7883 | HDH | 11.401 | 10.901 | 10.401 | 9.901 | 9.401 | 9.401 | 9.401 | 8.401
7884 | 10.671 | 7884 | HDH | 10.329 | 9.829 | 9.329 | 8.829 | 8.329 | 8.329 | 8.329 | 7.329
7885 | 11.052 | 7885 | HDH | 9.948 | 9.448 | 8.948 | 8.448 | 7.948 | 7.948 | 7.948 | 6.948
7886 | 10.349 | 7886 | HDH | 10.651 | 10.151 | 9.651 | 9.151 | 8.651 | 8.651 | 8.651 | 7.651
7887 | 8.382 | 7887 | HDH | 12.618 | 12.118 | 11.618 | 11.118 | 10.618 | 10.618 | 10.618 | 9.618
7888 | 7.532 | 7888 | HDH | 13.468 | 12.968 | 12.468 | 11.968 | 11.468 | 11.468 | 11.468 | 10.468
7889 | 7.534 | 7889 | HDH | 13.466 | 12.966 | 12.466 | 11.966 | 11.466 | 11.466 | 11.466 | 10.466
7890 | 7.39 | 7890 | HDH | 13.61 | 13.11 | 12.61 | 12.11 | 11.61 | 11.61 | 11.61 | 10.61
7891 | 7.263 | 7891 | HDH | 13.737 | 13.237 | 12.737 | 12.237 | 11.737 | 11.737 | 11.737 | 10.737
7892 | 7.174 | 7892 | HDH | 13.826 | 13.326 | 12.826 | 12.326 | 11.826 | 11.826 | 11.826 | 10.826
7893 | 7.186 | 7893 | HDH | 13.814 | 13.314 | 12.814 | 12.314 | 11.814 | 11.814 | 11.814 | 10.814
7894 | 7.225 | 7894 | HDH | 13.775 | 13.275 | 12.775 | 12.275 | 11.775 | 11.775 | 11.775 | 10.775
7895 | 7.272 | 7895 | HDH | 13.728 | 13.228 | 12.728 | 12.228 | 11.728 | 11.728 | 11.728 | 10.728
7896 | 7.4 | 7896 | HDH | 13.6 | 13.1 | 12.6 | 12.1 | 11.6 | 11.6 | 11.6 | 10.6
7897 | 7.597 | 7897 | HDH | 13.403 | 12.903 | 12.403 | 11.903 | 11.403 | 11.403 | 11.403 | 10.403
7898 | 7.787 | 7898 | HDH | 13.213 | 12.713 | 12.213 | 11.713 | 11.213 | 11.213 | 11.213 | 10.213
7899 | 7.976 | 7899 | HDH | 13.024 | 12.524 | 12.024 | 11.524 | 11.024 | 11.024 | 11.024 | 10.024
7900 | 8.134 | 7900 | HDH | 12.866 | 12.366 | 11.866 | 11.366 | 10.866 | 10.866 | 10.866 | 9.866
7901 | 8.244 | 7901 | HDH | 12.756 | 12.256 | 11.756 | 11.256 | 10.756 | 10.756 | 10.756 | 9.756
7902 | 8.341 | 7902 | HDH | 12.659 | 12.159 | 11.659 | 11.159 | 10.659 | 10.659 | 10.659 | 9.659
7903 | 8.434 | 7903 | HDH | 12.566 | 12.066 | 11.566 | 11.066 | 10.566 | 10.566 | 10.566 | 9.566
7904 | 8.881 | 7904 | HDH | 12.119 | 11.619 | 11.119 | 10.619 | 10.119 | 10.119 | 10.119 | 9.119
7905 | 9.712 | 7905 | HDH | 11.288 | 10.788 | 10.288 | 9.788 | 9.288 | 9.288 | 9.288 | 8.288
7906 | 10.523 | 7906 | HDH | 10.477 | 9.977 | 9.477 | 8.977 | 8.477 | 8.477 | 8.477 | 7.477
7907 | 11.003 | 7907 | HDH | 9.997 | 9.497 | 8.997 | 8.497 | 7.997 | 7.997 | 7.997 | 6.997
7908 | 11.163 | 7908 | HDH | 9.837 | 9.337 | 8.837 | 8.337 | 7.837 | 7.837 | 7.837 | 6.837
7909 | 11.053 | 7909 | HDH | 9.947 | 9.447 | 8.947 | 8.447 | 7.947 | 7.947 | 7.947 | 6.947
7910 | 10.756 | 7910 | HDH | 10.244 | 9.744 | 9.244 | 8.744 | 8.244 | 8.244 | 8.244 | 7.244
7911 | 10.413 | 7911 | HDH | 10.587 | 10.087 | 9.587 | 9.087 | 8.587 | 8.587 | 8.587 | 7.587
7912 | 9.987 | 7912 | HDH | 11.013 | 10.513 | 10.013 | 9.513 | 9.013 | 9.013 | 9.013 | 8.013
7913 | 9.674 | 7913 | HDH | 11.326 | 10.826 | 10.326 | 9.826 | 9.326 | 9.326 | 9.326 | 8.326
7914 | 9.508 | 7914 | HDH | 11.492 | 10.992 | 10.492 | 9.992 | 9.492 | 9.492 | 9.492 | 8.492
7915 | 9.427 | 7915 | HDH | 11.573 | 11.073 | 10.573 | 10.073 | 9.573 | 9.573 | 9.573 | 8.573
7916 | 9.355 | 7916 | HDH | 11.645 | 11.145 | 10.645 | 10.145 | 9.645 | 9.645 | 9.645 | 8.645
7917 | 9.348 | 7917 | HDH | 11.652 | 11.152 | 10.652 | 10.152 | 9.652 | 9.652 | 9.652 | 8.652
7918 | 9.39 | 7918 | HDH | 11.61 | 11.11 | 10.61 | 10.11 | 9.61 | 9.61 | 9.61 | 8.61
7919 | 9.413 | 7919 | HDH | 11.587 | 11.087 | 10.587 | 10.087 | 9.587 | 9.587 | 9.587 | 8.587
7920 | 9.365 | 7920 | HDH | 11.635 | 11.135 | 10.635 | 10.135 | 9.635 | 9.635 | 9.635 | 8.635
7921 | 9.219 | 7921 | HDH | 11.781 | 11.281 | 10.781 | 10.281 | 9.781 | 9.781 | 9.781 | 8.781
7922 | 9.02 | 7922 | HDH | 11.98 | 11.48 | 10.98 | 10.48 | 9.98 | 9.98 | 9.98 | 8.98
7923 | 8.739 | 7923 | HDH | 12.261 | 11.761 | 11.261 | 10.761 | 10.261 | 10.261 | 10.261 | 9.261
7924 | 8.792 | 7924 | HDH | 12.208 | 11.708 | 11.208 | 10.708 | 10.208 | 10.208 | 10.208 | 9.208
7925 | 9.215 | 7925 | HDH | 11.785 | 11.285 | 10.785 | 10.285 | 9.785 | 9.785 | 9.785 | 8.785
7926 | 9.477 | 7926 | HDH | 11.523 | 11.023 | 10.523 | 10.023 | 9.523 | 9.523 | 9.523 | 8.523
7927 | 9.275 | 7927 | HDH | 11.725 | 11.225 | 10.725 | 10.225 | 9.725 | 9.725 | 9.725 | 8.725
7928 | 9.434 | 7928 | HDH | 11.566 | 11.066 | 10.566 | 10.066 | 9.566 | 9.566 | 9.566 | 8.566
7929 | 9.904 | 7929 | HDH | 11.096 | 10.596 | 10.096 | 9.596 | 9.096 | 9.096 | 9.096 | 8.096
7930 | 10.285 | 7930 | HDH | 10.715 | 10.215 | 9.715 | 9.215 | 8.715 | 8.715 | 8.715 | 7.715
7931 | 10.57 | 7931 | HDH | 10.43 | 9.93 | 9.43 | 8.93 | 8.43 | 8.43 | 8.43 | 7.43
7932 | 10.78 | 7932 | HDH | 10.22 | 9.72 | 9.22 | 8.72 | 8.22 | 8.22 | 8.22 | 7.22
7933 | 10.824 | 7933 | HDH | 10.176 | 9.676 | 9.176 | 8.676 | 8.176 | 8.176 | 8.176 | 7.176
7934 | 10.56 | 7934 | HDH | 10.44 | 9.94 | 9.44 | 8.94 | 8.44 | 8.44 | 8.44 | 7.44
7935 | 10.276 | 7935 | HDH | 10.724 | 10.224 | 9.724 | 9.224 | 8.724 | 8.724 | 8.724 | 7.724
7936 | 10.195 | 7936 | HDH | 10.805 | 10.305 | 9.805 | 9.305 | 8.805 | 8.805 | 8.805 | 7.805
7937 | 10.122 | 7937 | HDH | 10.878 | 10.378 | 9.878 | 9.378 | 8.878 | 8.878 | 8.878 | 7.878
7938 | 10.016 | 7938 | HDH | 10.984 | 10.484 | 9.984 | 9.484 | 8.984 | 8.984 | 8.984 | 7.984
7939 | 9.915 | 7939 | HDH | 11.085 | 10.585 | 10.085 | 9.585 | 9.085 | 9.085 | 9.085 | 8.085
7940 | 9.833 | 7940 | HDH | 11.167 | 10.667 | 10.167 | 9.667 | 9.167 | 9.167 | 9.167 | 8.167
7941 | 9.752 | 7941 | HDH | 11.248 | 10.748 | 10.248 | 9.748 | 9.248 | 9.248 | 9.248 | 8.248
7942 | 9.687 | 7942 | HDH | 11.313 | 10.813 | 10.313 | 9.813 | 9.313 | 9.313 | 9.313 | 8.313
7943 | 9.592 | 7943 | HDH | 11.408 | 10.908 | 10.408 | 9.908 | 9.408 | 9.408 | 9.408 | 8.408
7944 | 9.426 | 7944 | HDH | 11.574 | 11.074 | 10.574 | 10.074 | 9.574 | 9.574 | 9.574 | 8.574
7945 | 9.294 | 7945 | HDH | 11.706 | 11.206 | 10.706 | 10.206 | 9.706 | 9.706 | 9.706 | 8.706
7946 | 9.273 | 7946 | HDH | 11.727 | 11.227 | 10.727 | 10.227 | 9.727 | 9.727 | 9.727 | 8.727
7947 | 9.231 | 7947 | HDH | 11.769 | 11.269 | 10.769 | 10.269 | 9.769 | 9.769 | 9.769 | 8.769
7948 | 9.121 | 7948 | HDH | 11.879 | 11.379 | 10.879 | 10.379 | 9.879 | 9.879 | 9.879 | 8.879
7949 | 9.108 | 7949 | HDH | 11.892 | 11.392 | 10.892 | 10.392 | 9.892 | 9.892 | 9.892 | 8.892
7950 | 9.09 | 7950 | HDH | 11.91 | 11.41 | 10.91 | 10.41 | 9.91 | 9.91 | 9.91 | 8.91
7951 | 9.046 | 7951 | HDH | 11.954 | 11.454 | 10.954 | 10.454 | 9.954 | 9.954 | 9.954 | 8.954
7952 | 9.129 | 7952 | HDH | 11.871 | 11.371 | 10.871 | 10.371 | 9.871 | 9.871 | 9.871 | 8.871
7953 | 9.348 | 7953 | HDH | 11.652 | 11.152 | 10.652 | 10.152 | 9.652 | 9.652 | 9.652 | 8.652
7954 | 9.639 | 7954 | HDH | 11.361 | 10.861 | 10.361 | 9.861 | 9.361 | 9.361 | 9.361 | 8.361
7955 | 9.85 | 7955 | HDH | 11.15 | 10.65 | 10.15 | 9.65 | 9.15 | 9.15 | 9.15 | 8.15
7956 | 9.892 | 7956 | HDH | 11.108 | 10.608 | 10.108 | 9.608 | 9.108 | 9.108 | 9.108 | 8.108
7957 | 9.773 | 7957 | HDH | 11.227 | 10.727 | 10.227 | 9.727 | 9.227 | 9.227 | 9.227 | 8.227
7958 | 9.533 | 7958 | HDH | 11.467 | 10.967 | 10.467 | 9.967 | 9.467 | 9.467 | 9.467 | 8.467
7959 | 9.134 | 7959 | HDH | 11.866 | 11.366 | 10.866 | 10.366 | 9.866 | 9.866 | 9.866 | 8.866
7960 | 8.748 | 7960 | HDH | 12.252 | 11.752 | 11.252 | 10.752 | 10.252 | 10.252 | 10.252 | 9.252
7961 | 8.477 | 7961 | HDH | 12.523 | 12.023 | 11.523 | 11.023 | 10.523 | 10.523 | 10.523 | 9.523
7962 | 8.261 | 7962 | HDH | 12.739 | 12.239 | 11.739 | 11.239 | 10.739 | 10.739 | 10.739 | 9.739
7963 | 8.081 | 7963 | HDH | 12.919 | 12.419 | 11.919 | 11.419 | 10.919 | 10.919 | 10.919 | 9.919
7964 | 7.945 | 7964 | HDH | 13.055 | 12.555 | 12.055 | 11.555 | 11.055 | 11.055 | 11.055 | 10.055
7965 | 7.859 | 7965 | HDH | 13.141 | 12.641 | 12.141 | 11.641 | 11.141 | 11.141 | 11.141 | 10.141
7966 | 7.699 | 7966 | HDH | 13.301 | 12.801 | 12.301 | 11.801 | 11.301 | 11.301 | 11.301 | 10.301
7967 | 7.437 | 7967 | HDH | 13.563 | 13.063 | 12.563 | 12.063 | 11.563 | 11.563 | 11.563 | 10.563
7968 | 7.233 | 7968 | HDH | 13.767 | 13.267 | 12.767 | 12.267 | 11.767 | 11.767 | 11.767 | 10.767
7969 | 6.924 | 7969 | HDH | 14.076 | 13.576 | 13.076 | 12.576 | 12.076 | 12.076 | 12.076 | 11.076
7970 | 6.514 | 7970 | HDH | 14.486 | 13.986 | 13.486 | 12.986 | 12.486 | 12.486 | 12.486 | 11.486
7971 | 6.05 | 7971 | HDH | 14.95 | 14.45 | 13.95 | 13.45 | 12.95 | 12.95 | 12.95 | 11.95
7972 | 5.506 | 7972 | HDH | 15.494 | 14.994 | 14.494 | 13.994 | 13.494 | 13.494 | 13.494 | 12.494
7973 | 4.977 | 7973 | HDH | 16.023 | 15.523 | 15.023 | 14.523 | 14.023 | 14.023 | 14.023 | 13.023
7974 | 4.564 | 7974 | HDH | 16.436 | 15.936 | 15.436 | 14.936 | 14.436 | 14.436 | 14.436 | 13.436
7975 | 4.207 | 7975 | HDH | 16.793 | 16.293 | 15.793 | 15.293 | 14.793 | 14.793 | 14.793 | 13.793
7976 | 4.943 | 7976 | HDH | 16.057 | 15.557 | 15.057 | 14.557 | 14.057 | 14.057 | 14.057 | 13.057
7977 | 6.237 | 7977 | HDH | 14.763 | 14.263 | 13.763 | 13.263 | 12.763 | 12.763 | 12.763 | 11.763
7978 | 7.231 | 7978 | HDH | 13.769 | 13.269 | 12.769 | 12.269 | 11.769 | 11.769 | 11.769 | 10.769
7979 | 8.032 | 7979 | HDH | 12.968 | 12.468 | 11.968 | 11.468 | 10.968 | 10.968 | 10.968 | 9.968
7980 | 8.318 | 7980 | HDH | 12.682 | 12.182 | 11.682 | 11.182 | 10.682 | 10.682 | 10.682 | 9.682
7981 | 8.167 | 7981 | HDH | 12.833 | 12.333 | 11.833 | 11.333 | 10.833 | 10.833 | 10.833 | 9.833
7982 | 7.408 | 7982 | HDH | 13.592 | 13.092 | 12.592 | 12.092 | 11.592 | 11.592 | 11.592 | 10.592
7983 | 5.067 | 7983 | HDH | 15.933 | 15.433 | 14.933 | 14.433 | 13.933 | 13.933 | 13.933 | 12.933
7984 | 3.686 | 7984 | HDH | 17.314 | 16.814 | 16.314 | 15.814 | 15.314 | 15.314 | 15.314 | 14.314
7985 | 3.26 | 7985 | HDH | 17.74 | 17.24 | 16.74 | 16.24 | 15.74 | 15.74 | 15.74 | 14.74
7986 | 2.823 | 7986 | HDH | 18.177 | 17.677 | 17.177 | 16.677 | 16.177 | 16.177 | 16.177 | 15.177
7987 | 2.385 | 7987 | HDH | 18.615 | 18.115 | 17.615 | 17.115 | 16.615 | 16.615 | 16.615 | 15.615
7988 | 2.123 | 7988 | HDH | 18.877 | 18.377 | 17.877 | 17.377 | 16.877 | 16.877 | 16.877 | 15.877
7989 | 1.941 | 7989 | HDH | 19.059 | 18.559 | 18.059 | 17.559 | 17.059 | 17.059 | 17.059 | 16.059
7990 | 1.923 | 7990 | HDH | 19.077 | 18.577 | 18.077 | 17.577 | 17.077 | 17.077 | 17.077 | 16.077
7991 | 2.083 | 7991 | HDH | 18.917 | 18.417 | 17.917 | 17.417 | 16.917 | 16.917 | 16.917 | 15.917
7992 | 2.282 | 7992 | HDH | 18.718 | 18.218 | 17.718 | 17.218 | 16.718 | 16.718 | 16.718 | 15.718
7993 | 2.403 | 7993 | HDH | 18.597 | 18.097 | 17.597 | 17.097 | 16.597 | 16.597 | 16.597 | 15.597
7994 | 2.291 | 7994 | HDH | 18.709 | 18.209 | 17.709 | 17.209 | 16.709 | 16.709 | 16.709 | 15.709
7995 | 1.837 | 7995 | HDH | 19.163 | 18.663 | 18.163 | 17.663 | 17.163 | 17.163 | 17.163 | 16.163
7996 | 1.316 | 7996 | HDH | 19.684 | 19.184 | 18.684 | 18.184 | 17.684 | 17.684 | 17.684 | 16.684
7997 | 0.789 | 7997 | HDH | 20.211 | 19.711 | 19.211 | 18.711 | 18.211 | 18.211 | 18.211 | 17.211
7998 | 0.494 | 7998 | HDH | 20.506 | 20.006 | 19.506 | 19.006 | 18.506 | 18.506 | 18.506 | 17.506
7999 | 0.344 | 7999 | HDH | 20.656 | 20.156 | 19.656 | 19.156 | 18.656 | 18.656 | 18.656 | 17.656
8000 | 1.153 | 8000 | HDH | 19.847 | 19.347 | 18.847 | 18.347 | 17.847 | 17.847 | 17.847 | 16.847
8001 | 2.081 | 8001 | HDH | 18.919 | 18.419 | 17.919 | 17.419 | 16.919 | 16.919 | 16.919 | 15.919
8002 | 3.164 | 8002 | HDH | 17.836 | 17.336 | 16.836 | 16.336 | 15.836 | 15.836 | 15.836 | 14.836
8003 | 4.744 | 8003 | HDH | 16.256 | 15.756 | 15.256 | 14.756 | 14.256 | 14.256 | 14.256 | 13.256
8004 | 5.953 | 8004 | HDH | 15.047 | 14.547 | 14.047 | 13.547 | 13.047 | 13.047 | 13.047 | 12.047
8005 | 6.312 | 8005 | HDH | 14.688 | 14.188 | 13.688 | 13.188 | 12.688 | 12.688 | 12.688 | 11.688
8006 | 5.46 | 8006 | HDH | 15.54 | 15.04 | 14.54 | 14.04 | 13.54 | 13.54 | 13.54 | 12.54
8007 | 2.547 | 8007 | HDH | 18.453 | 17.953 | 17.453 | 16.953 | 16.453 | 16.453 | 16.453 | 15.453
8008 | 1.144 | 8008 | HDH | 19.856 | 19.356 | 18.856 | 18.356 | 17.856 | 17.856 | 17.856 | 16.856
8009 | 0.99 | 8009 | HDH | 20.01 | 19.51 | 19.01 | 18.51 | 18.01 | 18.01 | 18.01 | 17.01
8010 | 0.854 | 8010 | HDH | 20.146 | 19.646 | 19.146 | 18.646 | 18.146 | 18.146 | 18.146 | 17.146
8011 | 0.626 | 8011 | HDH | 20.374 | 19.874 | 19.374 | 18.874 | 18.374 | 18.374 | 18.374 | 17.374
8012 | 0.261 | 8012 | HDH | 20.739 | 20.239 | 19.739 | 19.239 | 18.739 | 18.739 | 18.739 | 17.739
8013 | -0.28 | 8013 | HDH | 21.28 | 20.78 | 20.28 | 19.78 | 19.28 | 19.28 | 19.28 | 18.28
8014 | -0.442 | 8014 | HDH | 21.442 | 20.942 | 20.442 | 19.942 | 19.442 | 19.442 | 19.442 | 18.442
8015 | -0.035 | 8015 | HDH | 21.035 | 20.535 | 20.035 | 19.535 | 19.035 | 19.035 | 19.035 | 18.035
8016 | 0.197 | 8016 | HDH | 20.803 | 20.303 | 19.803 | 19.303 | 18.803 | 18.803 | 18.803 | 17.803
8017 | 0.229 | 8017 | HDH | 20.771 | 20.271 | 19.771 | 19.271 | 18.771 | 18.771 | 18.771 | 17.771
8018 | 0.078 | 8018 | HDH | 20.922 | 20.422 | 19.922 | 19.422 | 18.922 | 18.922 | 18.922 | 17.922
8019 | 0.013 | 8019 | HDH | 20.987 | 20.487 | 19.987 | 19.487 | 18.987 | 18.987 | 18.987 | 17.987
8020 | -0.003 | 8020 | HDH | 21.003 | 20.503 | 20.003 | 19.503 | 19.003 | 19.003 | 19.003 | 18.003
8021 | 0.043 | 8021 | HDH | 20.957 | 20.457 | 19.957 | 19.457 | 18.957 | 18.957 | 18.957 | 17.957
8022 | 0.049 | 8022 | HDH | 20.951 | 20.451 | 19.951 | 19.451 | 18.951 | 18.951 | 18.951 | 17.951
8023 | 0.051 | 8023 | HDH | 20.949 | 20.449 | 19.949 | 19.449 | 18.949 | 18.949 | 18.949 | 17.949
8024 | 0.515 | 8024 | HDH | 20.485 | 19.985 | 19.485 | 18.985 | 18.485 | 18.485 | 18.485 | 17.485
8025 | 1.078 | 8025 | HDH | 19.922 | 19.422 | 18.922 | 18.422 | 17.922 | 17.922 | 17.922 | 16.922
8026 | 1.658 | 8026 | HDH | 19.342 | 18.842 | 18.342 | 17.842 | 17.342 | 17.342 | 17.342 | 16.342
8027 | 2.256 | 8027 | HDH | 18.744 | 18.244 | 17.744 | 17.244 | 16.744 | 16.744 | 16.744 | 15.744
8028 | 2.718 | 8028 | HDH | 18.282 | 17.782 | 17.282 | 16.782 | 16.282 | 16.282 | 16.282 | 15.282
8029 | 2.899 | 8029 | HDH | 18.101 | 17.601 | 17.101 | 16.601 | 16.101 | 16.101 | 16.101 | 15.101
8030 | 2.697 | 8030 | HDH | 18.303 | 17.803 | 17.303 | 16.803 | 16.303 | 16.303 | 16.303 | 15.303
8031 | 1.993 | 8031 | HDH | 19.007 | 18.507 | 18.007 | 17.507 | 17.007 | 17.007 | 17.007 | 16.007
8032 | 1.443 | 8032 | HDH | 19.557 | 19.057 | 18.557 | 18.057 | 17.557 | 17.557 | 17.557 | 16.557
8033 | 0.996 | 8033 | HDH | 20.004 | 19.504 | 19.004 | 18.504 | 18.004 | 18.004 | 18.004 | 17.004
8034 | 0.548 | 8034 | HDH | 20.452 | 19.952 | 19.452 | 18.952 | 18.452 | 18.452 | 18.452 | 17.452
8035 | 0.362 | 8035 | HDH | 20.638 | 20.138 | 19.638 | 19.138 | 18.638 | 18.638 | 18.638 | 17.638
8036 | 0.598 | 8036 | HDH | 20.402 | 19.902 | 19.402 | 18.902 | 18.402 | 18.402 | 18.402 | 17.402
8037 | 0.572 | 8037 | HDH | 20.428 | 19.928 | 19.428 | 18.928 | 18.428 | 18.428 | 18.428 | 17.428
8038 | 0.449 | 8038 | HDH | 20.551 | 20.051 | 19.551 | 19.051 | 18.551 | 18.551 | 18.551 | 17.551
8039 | 0.367 | 8039 | HDH | 20.633 | 20.133 | 19.633 | 19.133 | 18.633 | 18.633 | 18.633 | 17.633
8040 | 0.291 | 8040 | HDH | 20.709 | 20.209 | 19.709 | 19.209 | 18.709 | 18.709 | 18.709 | 17.709
8041 | 0.313 | 8041 | HDH | 20.687 | 20.187 | 19.687 | 19.187 | 18.687 | 18.687 | 18.687 | 17.687
8042 | 0.393 | 8042 | HDH | 20.607 | 20.107 | 19.607 | 19.107 | 18.607 | 18.607 | 18.607 | 17.607
8043 | 0.384 | 8043 | HDH | 20.616 | 20.116 | 19.616 | 19.116 | 18.616 | 18.616 | 18.616 | 17.616
8044 | 0.483 | 8044 | HDH | 20.517 | 20.017 | 19.517 | 19.017 | 18.517 | 18.517 | 18.517 | 17.517
8045 | 0.744 | 8045 | HDH | 20.256 | 19.756 | 19.256 | 18.756 | 18.256 | 18.256 | 18.256 | 17.256
8046 | 1.133 | 8046 | HDH | 19.867 | 19.367 | 18.867 | 18.367 | 17.867 | 17.867 | 17.867 | 16.867
8047 | 1.59 | 8047 | HDH | 19.41 | 18.91 | 18.41 | 17.91 | 17.41 | 17.41 | 17.41 | 16.41
8048 | 2.534 | 8048 | HDH | 18.466 | 17.966 | 17.466 | 16.966 | 16.466 | 16.466 | 16.466 | 15.466
8049 | 3.989 | 8049 | HDH | 17.011 | 16.511 | 16.011 | 15.511 | 15.011 | 15.011 | 15.011 | 14.011
8050 | 5.131 | 8050 | HDH | 15.869 | 15.369 | 14.869 | 14.369 | 13.869 | 13.869 | 13.869 | 12.869
8051 | 5.97 | 8051 | HDH | 15.03 | 14.53 | 14.03 | 13.53 | 13.03 | 13.03 | 13.03 | 12.03
8052 | 6.464 | 8052 | HDH | 14.536 | 14.036 | 13.536 | 13.036 | 12.536 | 12.536 | 12.536 | 11.536
8053 | 6.537 | 8053 | HDH | 14.463 | 13.963 | 13.463 | 12.963 | 12.463 | 12.463 | 12.463 | 11.463
8054 | 6.077 | 8054 | HDH | 14.923 | 14.423 | 13.923 | 13.423 | 12.923 | 12.923 | 12.923 | 11.923
8055 | 5.006 | 8055 | HDH | 15.994 | 15.494 | 14.994 | 14.494 | 13.994 | 13.994 | 13.994 | 12.994
8056 | 4.476 | 8056 | HDH | 16.524 | 16.024 | 15.524 | 15.024 | 14.524 | 14.524 | 14.524 | 13.524
8057 | 4.285 | 8057 | HDH | 16.715 | 16.215 | 15.715 | 15.215 | 14.715 | 14.715 | 14.715 | 13.715
8058 | 4.094 | 8058 | HDH | 16.906 | 16.406 | 15.906 | 15.406 | 14.906 | 14.906 | 14.906 | 13.906
8059 | 3.799 | 8059 | HDH | 17.201 | 16.701 | 16.201 | 15.701 | 15.201 | 15.201 | 15.201 | 14.201
8060 | 3.555 | 8060 | HDH | 17.445 | 16.945 | 16.445 | 15.945 | 15.445 | 15.445 | 15.445 | 14.445
8061 | 3.309 | 8061 | HDH | 17.691 | 17.191 | 16.691 | 16.191 | 15.691 | 15.691 | 15.691 | 14.691
8062 | 3.037 | 8062 | HDH | 17.963 | 17.463 | 16.963 | 16.463 | 15.963 | 15.963 | 15.963 | 14.963
8063 | 2.9 | 8063 | HDH | 18.1 | 17.6 | 17.1 | 16.6 | 16.1 | 16.1 | 16.1 | 15.1
8064 | 2.707 | 8064 | HDH | 18.293 | 17.793 | 17.293 | 16.793 | 16.293 | 16.293 | 16.293 | 15.293
8065 | 2.656 | 8065 | HDH | 18.344 | 17.844 | 17.344 | 16.844 | 16.344 | 16.344 | 16.344 | 15.344
8066 | 2.394 | 8066 | HDH | 18.606 | 18.106 | 17.606 | 17.106 | 16.606 | 16.606 | 16.606 | 15.606
8067 | 2.131 | 8067 | HDH | 18.869 | 18.369 | 17.869 | 17.369 | 16.869 | 16.869 | 16.869 | 15.869
8068 | 1.902 | 8068 | HDH | 19.098 | 18.598 | 18.098 | 17.598 | 17.098 | 17.098 | 17.098 | 16.098
8069 | 1.861 | 8069 | HDH | 19.139 | 18.639 | 18.139 | 17.639 | 17.139 | 17.139 | 17.139 | 16.139
8070 | 1.692 | 8070 | HDH | 19.308 | 18.808 | 18.308 | 17.808 | 17.308 | 17.308 | 17.308 | 16.308
8071 | 1.581 | 8071 | HDH | 19.419 | 18.919 | 18.419 | 17.919 | 17.419 | 17.419 | 17.419 | 16.419
8072 | 1.577 | 8072 | HDH | 19.423 | 18.923 | 18.423 | 17.923 | 17.423 | 17.423 | 17.423 | 16.423
8073 | 1.989 | 8073 | HDH | 19.011 | 18.511 | 18.011 | 17.511 | 17.011 | 17.011 | 17.011 | 16.011
8074 | 2.738 | 8074 | HDH | 18.262 | 17.762 | 17.262 | 16.762 | 16.262 | 16.262 | 16.262 | 15.262
8075 | 3.855 | 8075 | HDH | 17.145 | 16.645 | 16.145 | 15.645 | 15.145 | 15.145 | 15.145 | 14.145
8076 | 4.807 | 8076 | HDH | 16.193 | 15.693 | 15.193 | 14.693 | 14.193 | 14.193 | 14.193 | 13.193
8077 | 5.387 | 8077 | HDH | 15.613 | 15.113 | 14.613 | 14.113 | 13.613 | 13.613 | 13.613 | 12.613
8078 | 5.125 | 8078 | HDH | 15.875 | 15.375 | 14.875 | 14.375 | 13.875 | 13.875 | 13.875 | 12.875
8079 | 2.796 | 8079 | HDH | 18.204 | 17.704 | 17.204 | 16.704 | 16.204 | 16.204 | 16.204 | 15.204
8080 | 1.635 | 8080 | HDH | 19.365 | 18.865 | 18.365 | 17.865 | 17.365 | 17.365 | 17.365 | 16.365
8081 | 1.231 | 8081 | HDH | 19.769 | 19.269 | 18.769 | 18.269 | 17.769 | 17.769 | 17.769 | 16.769
8082 | 0.943 | 8082 | HDH | 20.057 | 19.557 | 19.057 | 18.557 | 18.057 | 18.057 | 18.057 | 17.057
8083 | 0.843 | 8083 | HDH | 20.157 | 19.657 | 19.157 | 18.657 | 18.157 | 18.157 | 18.157 | 17.157
8084 | 0.986 | 8084 | HDH | 20.014 | 19.514 | 19.014 | 18.514 | 18.014 | 18.014 | 18.014 | 17.014
8085 | 1.045 | 8085 | HDH | 19.955 | 19.455 | 18.955 | 18.455 | 17.955 | 17.955 | 17.955 | 16.955
8086 | 0.958 | 8086 | HDH | 20.042 | 19.542 | 19.042 | 18.542 | 18.042 | 18.042 | 18.042 | 17.042
8087 | 0.808 | 8087 | HDH | 20.192 | 19.692 | 19.192 | 18.692 | 18.192 | 18.192 | 18.192 | 17.192
8088 | 0.614 | 8088 | HDH | 20.386 | 19.886 | 19.386 | 18.886 | 18.386 | 18.386 | 18.386 | 17.386
8089 | 0.468 | 8089 | HDH | 20.532 | 20.032 | 19.532 | 19.032 | 18.532 | 18.532 | 18.532 | 17.532
8090 | 0.323 | 8090 | HDH | 20.677 | 20.177 | 19.677 | 19.177 | 18.677 | 18.677 | 18.677 | 17.677
8091 | 0.256 | 8091 | HDH | 20.744 | 20.244 | 19.744 | 19.244 | 18.744 | 18.744 | 18.744 | 17.744
8092 | 0.2 | 8092 | HDH | 20.8 | 20.3 | 19.8 | 19.3 | 18.8 | 18.8 | 18.8 | 17.8
8093 | 0.069 | 8093 | HDH | 20.931 | 20.431 | 19.931 | 19.431 | 18.931 | 18.931 | 18.931 | 17.931
8094 | -0.033 | 8094 | HDH | 21.033 | 20.533 | 20.033 | 19.533 | 19.033 | 19.033 | 19.033 | 18.033
8095 | -0.133 | 8095 | HDH | 21.133 | 20.633 | 20.133 | 19.633 | 19.133 | 19.133 | 19.133 | 18.133
8096 | 0.351 | 8096 | HDH | 20.649 | 20.149 | 19.649 | 19.149 | 18.649 | 18.649 | 18.649 | 17.649
8097 | 1.482 | 8097 | HDH | 19.518 | 19.018 | 18.518 | 18.018 | 17.518 | 17.518 | 17.518 | 16.518
8098 | 3.067 | 8098 | HDH | 17.933 | 17.433 | 16.933 | 16.433 | 15.933 | 15.933 | 15.933 | 14.933
8099 | 4.923 | 8099 | HDH | 16.077 | 15.577 | 15.077 | 14.577 | 14.077 | 14.077 | 14.077 | 13.077
8100 | 6.424 | 8100 | HDH | 14.576 | 14.076 | 13.576 | 13.076 | 12.576 | 12.576 | 12.576 | 11.576
8101 | 6.82 | 8101 | HDH | 14.18 | 13.68 | 13.18 | 12.68 | 12.18 | 12.18 | 12.18 | 11.18
8102 | 5.742 | 8102 | HDH | 15.258 | 14.758 | 14.258 | 13.758 | 13.258 | 13.258 | 13.258 | 12.258
8103 | 3.784 | 8103 | HDH | 17.216 | 16.716 | 16.216 | 15.716 | 15.216 | 15.216 | 15.216 | 14.216
8104 | 2.511 | 8104 | HDH | 18.489 | 17.989 | 17.489 | 16.989 | 16.489 | 16.489 | 16.489 | 15.489
8105 | 1.642 | 8105 | HDH | 19.358 | 18.858 | 18.358 | 17.858 | 17.358 | 17.358 | 17.358 | 16.358
8106 | 0.896 | 8106 | HDH | 20.104 | 19.604 | 19.104 | 18.604 | 18.104 | 18.104 | 18.104 | 17.104
8107 | 0.163 | 8107 | HDH | 20.837 | 20.337 | 19.837 | 19.337 | 18.837 | 18.837 | 18.837 | 17.837
8108 | -0.682 | 8108 | HDH | 21.682 | 21.182 | 20.682 | 20.182 | 19.682 | 19.682 | 19.682 | 18.682
8109 | -1.472 | 8109 | HDH | 22.472 | 21.972 | 21.472 | 20.972 | 20.472 | 20.472 | 20.472 | 19.472
8110 | -1.994 | 8110 | HDH | 22.994 | 22.494 | 21.994 | 21.494 | 20.994 | 20.994 | 20.994 | 19.994
8111 | -2.281 | 8111 | HDH | 23.281 | 22.781 | 22.281 | 21.781 | 21.281 | 21.281 | 21.281 | 20.281
8112 | -2.422 | 8112 | HDH | 23.422 | 22.922 | 22.422 | 21.922 | 21.422 | 21.422 | 21.422 | 20.422
8113 | -2.05 | 8113 | HDH | 23.05 | 22.55 | 22.05 | 21.55 | 21.05 | 21.05 | 21.05 | 20.05
8114 | -1.703 | 8114 | HDH | 22.703 | 22.203 | 21.703 | 21.203 | 20.703 | 20.703 | 20.703 | 19.703
8115 | -1.544 | 8115 | HDH | 22.544 | 22.044 | 21.544 | 21.044 | 20.544 | 20.544 | 20.544 | 19.544
8116 | -1.538 | 8116 | HDH | 22.538 | 22.038 | 21.538 | 21.038 | 20.538 | 20.538 | 20.538 | 19.538
8117 | -1.504 | 8117 | HDH | 22.504 | 22.004 | 21.504 | 21.004 | 20.504 | 20.504 | 20.504 | 19.504
8118 | -1.624 | 8118 | HDH | 22.624 | 22.124 | 21.624 | 21.124 | 20.624 | 20.624 | 20.624 | 19.624
8119 | -1.784 | 8119 | HDH | 22.784 | 22.284 | 21.784 | 21.284 | 20.784 | 20.784 | 20.784 | 19.784
8120 | -1.455 | 8120 | HDH | 22.455 | 21.955 | 21.455 | 20.955 | 20.455 | 20.455 | 20.455 | 19.455
8121 | -0.467 | 8121 | HDH | 21.467 | 20.967 | 20.467 | 19.967 | 19.467 | 19.467 | 19.467 | 18.467
8122 | 0.994 | 8122 | HDH | 20.006 | 19.506 | 19.006 | 18.506 | 18.006 | 18.006 | 18.006 | 17.006
8123 | 2.044 | 8123 | HDH | 18.956 | 18.456 | 17.956 | 17.456 | 16.956 | 16.956 | 16.956 | 15.956
8124 | 2.709 | 8124 | HDH | 18.291 | 17.791 | 17.291 | 16.791 | 16.291 | 16.291 | 16.291 | 15.291
8125 | 2.913 | 8125 | HDH | 18.087 | 17.587 | 17.087 | 16.587 | 16.087 | 16.087 | 16.087 | 15.087
8126 | 2.354 | 8126 | HDH | 18.646 | 18.146 | 17.646 | 17.146 | 16.646 | 16.646 | 16.646 | 15.646
8127 | 1.071 | 8127 | HDH | 19.929 | 19.429 | 18.929 | 18.429 | 17.929 | 17.929 | 17.929 | 16.929
8128 | 0.584 | 8128 | HDH | 20.416 | 19.916 | 19.416 | 18.916 | 18.416 | 18.416 | 18.416 | 17.416
8129 | 0.358 | 8129 | HDH | 20.642 | 20.142 | 19.642 | 19.142 | 18.642 | 18.642 | 18.642 | 17.642
8130 | 0.211 | 8130 | HDH | 20.789 | 20.289 | 19.789 | 19.289 | 18.789 | 18.789 | 18.789 | 17.789
8131 | 0.103 | 8131 | HDH | 20.897 | 20.397 | 19.897 | 19.397 | 18.897 | 18.897 | 18.897 | 17.897
8132 | 0.115 | 8132 | HDH | 20.885 | 20.385 | 19.885 | 19.385 | 18.885 | 18.885 | 18.885 | 17.885
8133 | 0.133 | 8133 | HDH | 20.867 | 20.367 | 19.867 | 19.367 | 18.867 | 18.867 | 18.867 | 17.867
8134 | 0.102 | 8134 | HDH | 20.898 | 20.398 | 19.898 | 19.398 | 18.898 | 18.898 | 18.898 | 17.898
8135 | 0.153 | 8135 | HDH | 20.847 | 20.347 | 19.847 | 19.347 | 18.847 | 18.847 | 18.847 | 17.847
8136 | 0.294 | 8136 | HDH | 20.706 | 20.206 | 19.706 | 19.206 | 18.706 | 18.706 | 18.706 | 17.706
8137 | 0.508 | 8137 | HDH | 20.492 | 19.992 | 19.492 | 18.992 | 18.492 | 18.492 | 18.492 | 17.492
8138 | 0.845 | 8138 | HDH | 20.155 | 19.655 | 19.155 | 18.655 | 18.155 | 18.155 | 18.155 | 17.155
8139 | 1.106 | 8139 | HDH | 19.894 | 19.394 | 18.894 | 18.394 | 17.894 | 17.894 | 17.894 | 16.894
8140 | 1.332 | 8140 | HDH | 19.668 | 19.168 | 18.668 | 18.168 | 17.668 | 17.668 | 17.668 | 16.668
8141 | 1.847 | 8141 | HDH | 19.153 | 18.653 | 18.153 | 17.653 | 17.153 | 17.153 | 17.153 | 16.153
8142 | 2.146 | 8142 | HDH | 18.854 | 18.354 | 17.854 | 17.354 | 16.854 | 16.854 | 16.854 | 15.854
8143 | 2.092 | 8143 | HDH | 18.908 | 18.408 | 17.908 | 17.408 | 16.908 | 16.908 | 16.908 | 15.908
8144 | 2.263 | 8144 | HDH | 18.737 | 18.237 | 17.737 | 17.237 | 16.737 | 16.737 | 16.737 | 15.737
8145 | 2.736 | 8145 | HDH | 18.264 | 17.764 | 17.264 | 16.764 | 16.264 | 16.264 | 16.264 | 15.264
8146 | 3.268 | 8146 | HDH | 17.732 | 17.232 | 16.732 | 16.232 | 15.732 | 15.732 | 15.732 | 14.732
8147 | 3.687 | 8147 | HDH | 17.313 | 16.813 | 16.313 | 15.813 | 15.313 | 15.313 | 15.313 | 14.313
8148 | 4.059 | 8148 | HDH | 16.941 | 16.441 | 15.941 | 15.441 | 14.941 | 14.941 | 14.941 | 13.941
8149 | 4.544 | 8149 | HDH | 16.456 | 15.956 | 15.456 | 14.956 | 14.456 | 14.456 | 14.456 | 13.456
8150 | 4.702 | 8150 | HDH | 16.298 | 15.798 | 15.298 | 14.798 | 14.298 | 14.298 | 14.298 | 13.298
8151 | 4.833 | 8151 | HDH | 16.167 | 15.667 | 15.167 | 14.667 | 14.167 | 14.167 | 14.167 | 13.167
8152 | 5.101 | 8152 | HDH | 15.899 | 15.399 | 14.899 | 14.399 | 13.899 | 13.899 | 13.899 | 12.899
8153 | 5.415 | 8153 | HDH | 15.585 | 15.085 | 14.585 | 14.085 | 13.585 | 13.585 | 13.585 | 12.585
8154 | 5.719 | 8154 | HDH | 15.281 | 14.781 | 14.281 | 13.781 | 13.281 | 13.281 | 13.281 | 12.281
8155 | 6.204 | 8155 | HDH | 14.796 | 14.296 | 13.796 | 13.296 | 12.796 | 12.796 | 12.796 | 11.796
8156 | 6.945 | 8156 | HDH | 14.055 | 13.555 | 13.055 | 12.555 | 12.055 | 12.055 | 12.055 | 11.055
8157 | 7.535 | 8157 | HDH | 13.465 | 12.965 | 12.465 | 11.965 | 11.465 | 11.465 | 11.465 | 10.465
8158 | 7.689 | 8158 | HDH | 13.311 | 12.811 | 12.311 | 11.811 | 11.311 | 11.311 | 11.311 | 10.311
8159 | 7.546 | 8159 | HDH | 13.454 | 12.954 | 12.454 | 11.954 | 11.454 | 11.454 | 11.454 | 10.454
8160 | 7.271 | 8160 | HDH | 13.729 | 13.229 | 12.729 | 12.229 | 11.729 | 11.729 | 11.729 | 10.729
8161 | 6.98 | 8161 | HDH | 14.02 | 13.52 | 13.02 | 12.52 | 12.02 | 12.02 | 12.02 | 11.02
8162 | 6.761 | 8162 | HDH | 14.239 | 13.739 | 13.239 | 12.739 | 12.239 | 12.239 | 12.239 | 11.239
8163 | 6.593 | 8163 | HDH | 14.407 | 13.907 | 13.407 | 12.907 | 12.407 | 12.407 | 12.407 | 11.407
8164 | 6.503 | 8164 | HDH | 14.497 | 13.997 | 13.497 | 12.997 | 12.497 | 12.497 | 12.497 | 11.497
8165 | 6.464 | 8165 | HDH | 14.536 | 14.036 | 13.536 | 13.036 | 12.536 | 12.536 | 12.536 | 11.536
8166 | 6.378 | 8166 | HDH | 14.622 | 14.122 | 13.622 | 13.122 | 12.622 | 12.622 | 12.622 | 11.622
8167 | 6.302 | 8167 | HDH | 14.698 | 14.198 | 13.698 | 13.198 | 12.698 | 12.698 | 12.698 | 11.698
8168 | 6.449 | 8168 | HDH | 14.551 | 14.051 | 13.551 | 13.051 | 12.551 | 12.551 | 12.551 | 11.551
8169 | 6.985 | 8169 | HDH | 14.015 | 13.515 | 13.015 | 12.515 | 12.015 | 12.015 | 12.015 | 11.015
8170 | 7.616 | 8170 | HDH | 13.384 | 12.884 | 12.384 | 11.884 | 11.384 | 11.384 | 11.384 | 10.384
8171 | 8.281 | 8171 | HDH | 12.719 | 12.219 | 11.719 | 11.219 | 10.719 | 10.719 | 10.719 | 9.719
8172 | 8.823 | 8172 | HDH | 12.177 | 11.677 | 11.177 | 10.677 | 10.177 | 10.177 | 10.177 | 9.177
8173 | 9.042 | 8173 | HDH | 11.958 | 11.458 | 10.958 | 10.458 | 9.958 | 9.958 | 9.958 | 8.958
8174 | 8.583 | 8174 | HDH | 12.417 | 11.917 | 11.417 | 10.917 | 10.417 | 10.417 | 10.417 | 9.417
8175 | 7.13 | 8175 | HDH | 13.87 | 13.37 | 12.87 | 12.37 | 11.87 | 11.87 | 11.87 | 10.87
8176 | 6.614 | 8176 | HDH | 14.386 | 13.886 | 13.386 | 12.886 | 12.386 | 12.386 | 12.386 | 11.386
8177 | 6.75 | 8177 | HDH | 14.25 | 13.75 | 13.25 | 12.75 | 12.25 | 12.25 | 12.25 | 11.25
8178 | 6.767 | 8178 | HDH | 14.233 | 13.733 | 13.233 | 12.733 | 12.233 | 12.233 | 12.233 | 11.233
8179 | 6.798 | 8179 | HDH | 14.202 | 13.702 | 13.202 | 12.702 | 12.202 | 12.202 | 12.202 | 11.202
8180 | 6.82 | 8180 | HDH | 14.18 | 13.68 | 13.18 | 12.68 | 12.18 | 12.18 | 12.18 | 11.18
8181 | 6.635 | 8181 | HDH | 14.365 | 13.865 | 13.365 | 12.865 | 12.365 | 12.365 | 12.365 | 11.365
8182 | 6.662 | 8182 | HDH | 14.338 | 13.838 | 13.338 | 12.838 | 12.338 | 12.338 | 12.338 | 11.338
8183 | 6.559 | 8183 | HDH | 14.441 | 13.941 | 13.441 | 12.941 | 12.441 | 12.441 | 12.441 | 11.441
8184 | 6.529 | 8184 | HDH | 14.471 | 13.971 | 13.471 | 12.971 | 12.471 | 12.471 | 12.471 | 11.471
8185 | 6.65 | 8185 | HDH | 14.35 | 13.85 | 13.35 | 12.85 | 12.35 | 12.35 | 12.35 | 11.35
8186 | 6.948 | 8186 | HDH | 14.052 | 13.552 | 13.052 | 12.552 | 12.052 | 12.052 | 12.052 | 11.052
8187 | 7.445 | 8187 | HDH | 13.555 | 13.055 | 12.555 | 12.055 | 11.555 | 11.555 | 11.555 | 10.555
8188 | 7.885 | 8188 | HDH | 13.115 | 12.615 | 12.115 | 11.615 | 11.115 | 11.115 | 11.115 | 10.115
8189 | 8.17 | 8189 | HDH | 12.83 | 12.33 | 11.83 | 11.33 | 10.83 | 10.83 | 10.83 | 9.83
8190 | 8.463 | 8190 | HDH | 12.537 | 12.037 | 11.537 | 11.037 | 10.537 | 10.537 | 10.537 | 9.537
8191 | 8.874 | 8191 | HDH | 12.126 | 11.626 | 11.126 | 10.626 | 10.126 | 10.126 | 10.126 | 9.126
8192 | 9.324 | 8192 | HDH | 11.676 | 11.176 | 10.676 | 10.176 | 9.676 | 9.676 | 9.676 | 8.676
8193 | 9.83 | 8193 | HDH | 11.17 | 10.67 | 10.17 | 9.67 | 9.17 | 9.17 | 9.17 | 8.17
8194 | 10.286 | 8194 | HDH | 10.714 | 10.214 | 9.714 | 9.214 | 8.714 | 8.714 | 8.714 | 7.714
8195 | 10.574 | 8195 | HDH | 10.426 | 9.926 | 9.426 | 8.926 | 8.426 | 8.426 | 8.426 | 7.426
8196 | 10.692 | 8196 | HDH | 10.308 | 9.808 | 9.308 | 8.808 | 8.308 | 8.308 | 8.308 | 7.308
8197 | 10.566 | 8197 | HDH | 10.434 | 9.934 | 9.434 | 8.934 | 8.434 | 8.434 | 8.434 | 7.434
8198 | 9.919 | 8198 | HDH | 11.081 | 10.581 | 10.081 | 9.581 | 9.081 | 9.081 | 9.081 | 8.081
8199 | 8.839 | 8199 | HDH | 12.161 | 11.661 | 11.161 | 10.661 | 10.161 | 10.161 | 10.161 | 9.161
8200 | 8.24 | 8200 | HDH | 12.76 | 12.26 | 11.76 | 11.26 | 10.76 | 10.76 | 10.76 | 9.76
8201 | 8.029 | 8201 | HDH | 12.971 | 12.471 | 11.971 | 11.471 | 10.971 | 10.971 | 10.971 | 9.971
8202 | 7.881 | 8202 | HDH | 13.119 | 12.619 | 12.119 | 11.619 | 11.119 | 11.119 | 11.119 | 10.119
8203 | 7.707 | 8203 | HDH | 13.293 | 12.793 | 12.293 | 11.793 | 11.293 | 11.293 | 11.293 | 10.293
8204 | 7.481 | 8204 | HDH | 13.519 | 13.019 | 12.519 | 12.019 | 11.519 | 11.519 | 11.519 | 10.519
8205 | 7.163 | 8205 | HDH | 13.837 | 13.337 | 12.837 | 12.337 | 11.837 | 11.837 | 11.837 | 10.837
8206 | 6.827 | 8206 | HDH | 14.173 | 13.673 | 13.173 | 12.673 | 12.173 | 12.173 | 12.173 | 11.173
8207 | 6.696 | 8207 | HDH | 14.304 | 13.804 | 13.304 | 12.804 | 12.304 | 12.304 | 12.304 | 11.304
8208 | 6.679 | 8208 | HDH | 14.321 | 13.821 | 13.321 | 12.821 | 12.321 | 12.321 | 12.321 | 11.321
8209 | 6.615 | 8209 | HDH | 14.385 | 13.885 | 13.385 | 12.885 | 12.385 | 12.385 | 12.385 | 11.385
8210 | 6.412 | 8210 | HDH | 14.588 | 14.088 | 13.588 | 13.088 | 12.588 | 12.588 | 12.588 | 11.588
8211 | 6.18 | 8211 | HDH | 14.82 | 14.32 | 13.82 | 13.32 | 12.82 | 12.82 | 12.82 | 11.82
8212 | 6.019 | 8212 | HDH | 14.981 | 14.481 | 13.981 | 13.481 | 12.981 | 12.981 | 12.981 | 11.981
8213 | 6.092 | 8213 | HDH | 14.908 | 14.408 | 13.908 | 13.408 | 12.908 | 12.908 | 12.908 | 11.908
8214 | 6.413 | 8214 | HDH | 14.587 | 14.087 | 13.587 | 13.087 | 12.587 | 12.587 | 12.587 | 11.587
8215 | 6.488 | 8215 | HDH | 14.512 | 14.012 | 13.512 | 13.012 | 12.512 | 12.512 | 12.512 | 11.512
8216 | 6.464 | 8216 | HDH | 14.536 | 14.036 | 13.536 | 13.036 | 12.536 | 12.536 | 12.536 | 11.536
8217 | 6.682 | 8217 | HDH | 14.318 | 13.818 | 13.318 | 12.818 | 12.318 | 12.318 | 12.318 | 11.318
8218 | 7.184 | 8218 | HDH | 13.816 | 13.316 | 12.816 | 12.316 | 11.816 | 11.816 | 11.816 | 10.816
8219 | 7.609 | 8219 | HDH | 13.391 | 12.891 | 12.391 | 11.891 | 11.391 | 11.391 | 11.391 | 10.391
8220 | 7.641 | 8220 | HDH | 13.359 | 12.859 | 12.359 | 11.859 | 11.359 | 11.359 | 11.359 | 10.359
8221 | 7.336 | 8221 | HDH | 13.664 | 13.164 | 12.664 | 12.164 | 11.664 | 11.664 | 11.664 | 10.664
8222 | 6.819 | 8222 | HDH | 14.181 | 13.681 | 13.181 | 12.681 | 12.181 | 12.181 | 12.181 | 11.181
8223 | 6.417 | 8223 | HDH | 14.583 | 14.083 | 13.583 | 13.083 | 12.583 | 12.583 | 12.583 | 11.583
8224 | 6.231 | 8224 | HDH | 14.769 | 14.269 | 13.769 | 13.269 | 12.769 | 12.769 | 12.769 | 11.769
8225 | 5.952 | 8225 | HDH | 15.048 | 14.548 | 14.048 | 13.548 | 13.048 | 13.048 | 13.048 | 12.048
8226 | 5.498 | 8226 | HDH | 15.502 | 15.002 | 14.502 | 14.002 | 13.502 | 13.502 | 13.502 | 12.502
8227 | 5.123 | 8227 | HDH | 15.877 | 15.377 | 14.877 | 14.377 | 13.877 | 13.877 | 13.877 | 12.877
8228 | 4.786 | 8228 | HDH | 16.214 | 15.714 | 15.214 | 14.714 | 14.214 | 14.214 | 14.214 | 13.214
8229 | 4.321 | 8229 | HDH | 16.679 | 16.179 | 15.679 | 15.179 | 14.679 | 14.679 | 14.679 | 13.679
8230 | 3.792 | 8230 | HDH | 17.208 | 16.708 | 16.208 | 15.708 | 15.208 | 15.208 | 15.208 | 14.208
8231 | 3.013 | 8231 | HDH | 17.987 | 17.487 | 16.987 | 16.487 | 15.987 | 15.987 | 15.987 | 14.987
8232 | 2.334 | 8232 | HDH | 18.666 | 18.166 | 17.666 | 17.166 | 16.666 | 16.666 | 16.666 | 15.666
8233 | 1.783 | 8233 | HDH | 19.217 | 18.717 | 18.217 | 17.717 | 17.217 | 17.217 | 17.217 | 16.217
8234 | 1.204 | 8234 | HDH | 19.796 | 19.296 | 18.796 | 18.296 | 17.796 | 17.796 | 17.796 | 16.796
8235 | 0.803 | 8235 | HDH | 20.197 | 19.697 | 19.197 | 18.697 | 18.197 | 18.197 | 18.197 | 17.197
8236 | 0.383 | 8236 | HDH | 20.617 | 20.117 | 19.617 | 19.117 | 18.617 | 18.617 | 18.617 | 17.617
8237 | 0.243 | 8237 | HDH | 20.757 | 20.257 | 19.757 | 19.257 | 18.757 | 18.757 | 18.757 | 17.757
8238 | 0.563 | 8238 | HDH | 20.437 | 19.937 | 19.437 | 18.937 | 18.437 | 18.437 | 18.437 | 17.437
8239 | 0.38 | 8239 | HDH | 20.62 | 20.12 | 19.62 | 19.12 | 18.62 | 18.62 | 18.62 | 17.62
8240 | 0.616 | 8240 | HDH | 20.384 | 19.884 | 19.384 | 18.884 | 18.384 | 18.384 | 18.384 | 17.384
8241 | 1.654 | 8241 | HDH | 19.346 | 18.846 | 18.346 | 17.846 | 17.346 | 17.346 | 17.346 | 16.346
8242 | 2.887 | 8242 | HDH | 18.113 | 17.613 | 17.113 | 16.613 | 16.113 | 16.113 | 16.113 | 15.113
8243 | 3.848 | 8243 | HDH | 17.152 | 16.652 | 16.152 | 15.652 | 15.152 | 15.152 | 15.152 | 14.152
8244 | 4.539 | 8244 | HDH | 16.461 | 15.961 | 15.461 | 14.961 | 14.461 | 14.461 | 14.461 | 13.461
8245 | 4.916 | 8245 | HDH | 16.084 | 15.584 | 15.084 | 14.584 | 14.084 | 14.084 | 14.084 | 13.084
8246 | 4.81 | 8246 | HDH | 16.19 | 15.69 | 15.19 | 14.69 | 14.19 | 14.19 | 14.19 | 13.19
8247 | 4.224 | 8247 | HDH | 16.776 | 16.276 | 15.776 | 15.276 | 14.776 | 14.776 | 14.776 | 13.776
8248 | 3.872 | 8248 | HDH | 17.128 | 16.628 | 16.128 | 15.628 | 15.128 | 15.128 | 15.128 | 14.128
8249 | 3.907 | 8249 | HDH | 17.093 | 16.593 | 16.093 | 15.593 | 15.093 | 15.093 | 15.093 | 14.093
8250 | 4.289 | 8250 | HDH | 16.711 | 16.211 | 15.711 | 15.211 | 14.711 | 14.711 | 14.711 | 13.711
8251 | 4.547 | 8251 | HDH | 16.453 | 15.953 | 15.453 | 14.953 | 14.453 | 14.453 | 14.453 | 13.453
8252 | 4.604 | 8252 | HDH | 16.396 | 15.896 | 15.396 | 14.896 | 14.396 | 14.396 | 14.396 | 13.396
8253 | 4.669 | 8253 | HDH | 16.331 | 15.831 | 15.331 | 14.831 | 14.331 | 14.331 | 14.331 | 13.331
8254 | 4.804 | 8254 | HDH | 16.196 | 15.696 | 15.196 | 14.696 | 14.196 | 14.196 | 14.196 | 13.196
8255 | 4.914 | 8255 | HDH | 16.086 | 15.586 | 15.086 | 14.586 | 14.086 | 14.086 | 14.086 | 13.086
8256 | 4.973 | 8256 | HDH | 16.027 | 15.527 | 15.027 | 14.527 | 14.027 | 14.027 | 14.027 | 13.027
8257 | 4.984 | 8257 | HDH | 16.016 | 15.516 | 15.016 | 14.516 | 14.016 | 14.016 | 14.016 | 13.016
8258 | 4.916 | 8258 | HDH | 16.084 | 15.584 | 15.084 | 14.584 | 14.084 | 14.084 | 14.084 | 13.084
8259 | 4.665 | 8259 | HDH | 16.335 | 15.835 | 15.335 | 14.835 | 14.335 | 14.335 | 14.335 | 13.335
8260 | 4.259 | 8260 | HDH | 16.741 | 16.241 | 15.741 | 15.241 | 14.741 | 14.741 | 14.741 | 13.741
8261 | 3.958 | 8261 | HDH | 17.042 | 16.542 | 16.042 | 15.542 | 15.042 | 15.042 | 15.042 | 14.042
8262 | 3.568 | 8262 | HDH | 17.432 | 16.932 | 16.432 | 15.932 | 15.432 | 15.432 | 15.432 | 14.432
8263 | 3.169 | 8263 | HDH | 17.831 | 17.331 | 16.831 | 16.331 | 15.831 | 15.831 | 15.831 | 14.831
8264 | 3.248 | 8264 | HDH | 17.752 | 17.252 | 16.752 | 16.252 | 15.752 | 15.752 | 15.752 | 14.752
8265 | 3.756 | 8265 | HDH | 17.244 | 16.744 | 16.244 | 15.744 | 15.244 | 15.244 | 15.244 | 14.244
8266 | 4.47 | 8266 | HDH | 16.53 | 16.03 | 15.53 | 15.03 | 14.53 | 14.53 | 14.53 | 13.53
8267 | 5.19 | 8267 | HDH | 15.81 | 15.31 | 14.81 | 14.31 | 13.81 | 13.81 | 13.81 | 12.81
8268 | 5.74 | 8268 | HDH | 15.26 | 14.76 | 14.26 | 13.76 | 13.26 | 13.26 | 13.26 | 12.26
8269 | 6.037 | 8269 | HDH | 14.963 | 14.463 | 13.963 | 13.463 | 12.963 | 12.963 | 12.963 | 11.963
8270 | 5.816 | 8270 | HDH | 15.184 | 14.684 | 14.184 | 13.684 | 13.184 | 13.184 | 13.184 | 12.184
8271 | 5.159 | 8271 | HDH | 15.841 | 15.341 | 14.841 | 14.341 | 13.841 | 13.841 | 13.841 | 12.841
8272 | 4.763 | 8272 | HDH | 16.237 | 15.737 | 15.237 | 14.737 | 14.237 | 14.237 | 14.237 | 13.237
8273 | 4.513 | 8273 | HDH | 16.487 | 15.987 | 15.487 | 14.987 | 14.487 | 14.487 | 14.487 | 13.487
8274 | 4.294 | 8274 | HDH | 16.706 | 16.206 | 15.706 | 15.206 | 14.706 | 14.706 | 14.706 | 13.706
8275 | 4.123 | 8275 | HDH | 16.877 | 16.377 | 15.877 | 15.377 | 14.877 | 14.877 | 14.877 | 13.877
8276 | 3.947 | 8276 | HDH | 17.053 | 16.553 | 16.053 | 15.553 | 15.053 | 15.053 | 15.053 | 14.053
8277 | 3.755 | 8277 | HDH | 17.245 | 16.745 | 16.245 | 15.745 | 15.245 | 15.245 | 15.245 | 14.245
8278 | 3.665 | 8278 | HDH | 17.335 | 16.835 | 16.335 | 15.835 | 15.335 | 15.335 | 15.335 | 14.335
8279 | 3.663 | 8279 | HDH | 17.337 | 16.837 | 16.337 | 15.837 | 15.337 | 15.337 | 15.337 | 14.337
8280 | 3.714 | 8280 | HDH | 17.286 | 16.786 | 16.286 | 15.786 | 15.286 | 15.286 | 15.286 | 14.286
8281 | 3.733 | 8281 | HDH | 17.267 | 16.767 | 16.267 | 15.767 | 15.267 | 15.267 | 15.267 | 14.267
8282 | 3.77 | 8282 | HDH | 17.23 | 16.73 | 16.23 | 15.73 | 15.23 | 15.23 | 15.23 | 14.23
8283 | 3.688 | 8283 | HDH | 17.312 | 16.812 | 16.312 | 15.812 | 15.312 | 15.312 | 15.312 | 14.312
8284 | 3.326 | 8284 | HDH | 17.674 | 17.174 | 16.674 | 16.174 | 15.674 | 15.674 | 15.674 | 14.674
8285 | 2.694 | 8285 | HDH | 18.306 | 17.806 | 17.306 | 16.806 | 16.306 | 16.306 | 16.306 | 15.306
8286 | 2.193 | 8286 | HDH | 18.807 | 18.307 | 17.807 | 17.307 | 16.807 | 16.807 | 16.807 | 15.807
8287 | 1.95 | 8287 | HDH | 19.05 | 18.55 | 18.05 | 17.55 | 17.05 | 17.05 | 17.05 | 16.05
8288 | 2.062 | 8288 | HDH | 18.938 | 18.438 | 17.938 | 17.438 | 16.938 | 16.938 | 16.938 | 15.938
8289 | 2.534 | 8289 | HDH | 18.466 | 17.966 | 17.466 | 16.966 | 16.466 | 16.466 | 16.466 | 15.466
8290 | 3.252 | 8290 | HDH | 17.748 | 17.248 | 16.748 | 16.248 | 15.748 | 15.748 | 15.748 | 14.748
8291 | 3.842 | 8291 | HDH | 17.158 | 16.658 | 16.158 | 15.658 | 15.158 | 15.158 | 15.158 | 14.158
8292 | 4.112 | 8292 | HDH | 16.888 | 16.388 | 15.888 | 15.388 | 14.888 | 14.888 | 14.888 | 13.888
8293 | 4.042 | 8293 | HDH | 16.958 | 16.458 | 15.958 | 15.458 | 14.958 | 14.958 | 14.958 | 13.958
8294 | 3.583 | 8294 | HDH | 17.417 | 16.917 | 16.417 | 15.917 | 15.417 | 15.417 | 15.417 | 14.417
8295 | 3.09 | 8295 | HDH | 17.91 | 17.41 | 16.91 | 16.41 | 15.91 | 15.91 | 15.91 | 14.91
8296 | 3.04 | 8296 | HDH | 17.96 | 17.46 | 16.96 | 16.46 | 15.96 | 15.96 | 15.96 | 14.96
8297 | 3.235 | 8297 | HDH | 17.765 | 17.265 | 16.765 | 16.265 | 15.765 | 15.765 | 15.765 | 14.765
8298 | 3.522 | 8298 | HDH | 17.478 | 16.978 | 16.478 | 15.978 | 15.478 | 15.478 | 15.478 | 14.478
8299 | 3.732 | 8299 | HDH | 17.268 | 16.768 | 16.268 | 15.768 | 15.268 | 15.268 | 15.268 | 14.268
8300 | 3.686 | 8300 | HDH | 17.314 | 16.814 | 16.314 | 15.814 | 15.314 | 15.314 | 15.314 | 14.314
8301 | 3.473 | 8301 | HDH | 17.527 | 17.027 | 16.527 | 16.027 | 15.527 | 15.527 | 15.527 | 14.527
8302 | 3.112 | 8302 | HDH | 17.888 | 17.388 | 16.888 | 16.388 | 15.888 | 15.888 | 15.888 | 14.888
8303 | 2.823 | 8303 | HDH | 18.177 | 17.677 | 17.177 | 16.677 | 16.177 | 16.177 | 16.177 | 15.177
8304 | 2.875 | 8304 | HDH | 18.125 | 17.625 | 17.125 | 16.625 | 16.125 | 16.125 | 16.125 | 15.125
8305 | 3.424 | 8305 | HDH | 17.576 | 17.076 | 16.576 | 16.076 | 15.576 | 15.576 | 15.576 | 14.576
8306 | 4.039 | 8306 | HDH | 16.961 | 16.461 | 15.961 | 15.461 | 14.961 | 14.961 | 14.961 | 13.961
8307 | 4.358 | 8307 | HDH | 16.642 | 16.142 | 15.642 | 15.142 | 14.642 | 14.642 | 14.642 | 13.642
8308 | 3.993 | 8308 | HDH | 17.007 | 16.507 | 16.007 | 15.507 | 15.007 | 15.007 | 15.007 | 14.007
8309 | 3.341 | 8309 | HDH | 17.659 | 17.159 | 16.659 | 16.159 | 15.659 | 15.659 | 15.659 | 14.659
8310 | 3.276 | 8310 | HDH | 17.724 | 17.224 | 16.724 | 16.224 | 15.724 | 15.724 | 15.724 | 14.724
8311 | 3.712 | 8311 | HDH | 17.288 | 16.788 | 16.288 | 15.788 | 15.288 | 15.288 | 15.288 | 14.288
8312 | 4.3 | 8312 | HDH | 16.7 | 16.2 | 15.7 | 15.2 | 14.7 | 14.7 | 14.7 | 13.7
8313 | 4.768 | 8313 | HDH | 16.232 | 15.732 | 15.232 | 14.732 | 14.232 | 14.232 | 14.232 | 13.232
8314 | 5.098 | 8314 | HDH | 15.902 | 15.402 | 14.902 | 14.402 | 13.902 | 13.902 | 13.902 | 12.902
8315 | 5.308 | 8315 | HDH | 15.692 | 15.192 | 14.692 | 14.192 | 13.692 | 13.692 | 13.692 | 12.692
8316 | 5.47 | 8316 | HDH | 15.53 | 15.03 | 14.53 | 14.03 | 13.53 | 13.53 | 13.53 | 12.53
8317 | 5.613 | 8317 | HDH | 15.387 | 14.887 | 14.387 | 13.887 | 13.387 | 13.387 | 13.387 | 12.387
8318 | 5.727 | 8318 | HDH | 15.273 | 14.773 | 14.273 | 13.773 | 13.273 | 13.273 | 13.273 | 12.273
8319 | 5.555 | 8319 | HDH | 15.445 | 14.945 | 14.445 | 13.945 | 13.445 | 13.445 | 13.445 | 12.445
8320 | 5.206 | 8320 | HDH | 15.794 | 15.294 | 14.794 | 14.294 | 13.794 | 13.794 | 13.794 | 12.794
8321 | 4.914 | 8321 | HDH | 16.086 | 15.586 | 15.086 | 14.586 | 14.086 | 14.086 | 14.086 | 13.086
8322 | 4.76 | 8322 | HDH | 16.24 | 15.74 | 15.24 | 14.74 | 14.24 | 14.24 | 14.24 | 13.24
8323 | 4.573 | 8323 | HDH | 16.427 | 15.927 | 15.427 | 14.927 | 14.427 | 14.427 | 14.427 | 13.427
8324 | 4.262 | 8324 | HDH | 16.738 | 16.238 | 15.738 | 15.238 | 14.738 | 14.738 | 14.738 | 13.738
8325 | 3.974 | 8325 | HDH | 17.026 | 16.526 | 16.026 | 15.526 | 15.026 | 15.026 | 15.026 | 14.026
8326 | 3.913 | 8326 | HDH | 17.087 | 16.587 | 16.087 | 15.587 | 15.087 | 15.087 | 15.087 | 14.087
8327 | 4.035 | 8327 | HDH | 16.965 | 16.465 | 15.965 | 15.465 | 14.965 | 14.965 | 14.965 | 13.965
8328 | 4.15 | 8328 | HDH | 16.85 | 16.35 | 15.85 | 15.35 | 14.85 | 14.85 | 14.85 | 13.85
8329 | 4.023 | 8329 | HDH | 16.977 | 16.477 | 15.977 | 15.477 | 14.977 | 14.977 | 14.977 | 13.977
8330 | 3.819 | 8330 | HDH | 17.181 | 16.681 | 16.181 | 15.681 | 15.181 | 15.181 | 15.181 | 14.181
8331 | 4.121 | 8331 | HDH | 16.879 | 16.379 | 15.879 | 15.379 | 14.879 | 14.879 | 14.879 | 13.879
8332 | 4.712 | 8332 | HDH | 16.288 | 15.788 | 15.288 | 14.788 | 14.288 | 14.288 | 14.288 | 13.288
8333 | 5.119 | 8333 | HDH | 15.881 | 15.381 | 14.881 | 14.381 | 13.881 | 13.881 | 13.881 | 12.881
8334 | 5.308 | 8334 | HDH | 15.692 | 15.192 | 14.692 | 14.192 | 13.692 | 13.692 | 13.692 | 12.692
8335 | 5.449 | 8335 | HDH | 15.551 | 15.051 | 14.551 | 14.051 | 13.551 | 13.551 | 13.551 | 12.551
8336 | 5.686 | 8336 | HDH | 15.314 | 14.814 | 14.314 | 13.814 | 13.314 | 13.314 | 13.314 | 12.314
8337 | 6.126 | 8337 | HDH | 14.874 | 14.374 | 13.874 | 13.374 | 12.874 | 12.874 | 12.874 | 11.874
8338 | 6.864 | 8338 | HDH | 14.136 | 13.636 | 13.136 | 12.636 | 12.136 | 12.136 | 12.136 | 11.136
8339 | 7.823 | 8339 | HDH | 13.177 | 12.677 | 12.177 | 11.677 | 11.177 | 11.177 | 11.177 | 10.177
8340 | 8.552 | 8340 | HDH | 12.448 | 11.948 | 11.448 | 10.948 | 10.448 | 10.448 | 10.448 | 9.448
8341 | 8.732 | 8341 | HDH | 12.268 | 11.768 | 11.268 | 10.768 | 10.268 | 10.268 | 10.268 | 9.268
8342 | 8.255 | 8342 | HDH | 12.745 | 12.245 | 11.745 | 11.245 | 10.745 | 10.745 | 10.745 | 9.745
8343 | 7.698 | 8343 | HDH | 13.302 | 12.802 | 12.302 | 11.802 | 11.302 | 11.302 | 11.302 | 10.302
8344 | 7.501 | 8344 | HDH | 13.499 | 12.999 | 12.499 | 11.999 | 11.499 | 11.499 | 11.499 | 10.499
8345 | 7.291 | 8345 | HDH | 13.709 | 13.209 | 12.709 | 12.209 | 11.709 | 11.709 | 11.709 | 10.709
8346 | 6.748 | 8346 | HDH | 14.252 | 13.752 | 13.252 | 12.752 | 12.252 | 12.252 | 12.252 | 11.252
8347 | 6.054 | 8347 | HDH | 14.946 | 14.446 | 13.946 | 13.446 | 12.946 | 12.946 | 12.946 | 11.946
8348 | 5.641 | 8348 | HDH | 15.359 | 14.859 | 14.359 | 13.859 | 13.359 | 13.359 | 13.359 | 12.359
8349 | 5.729 | 8349 | HDH | 15.271 | 14.771 | 14.271 | 13.771 | 13.271 | 13.271 | 13.271 | 12.271
8350 | 5.777 | 8350 | HDH | 15.223 | 14.723 | 14.223 | 13.723 | 13.223 | 13.223 | 13.223 | 12.223
8351 | 5.92 | 8351 | HDH | 15.08 | 14.58 | 14.08 | 13.58 | 13.08 | 13.08 | 13.08 | 12.08
8352 | 6.166 | 8352 | HDH | 14.834 | 14.334 | 13.834 | 13.334 | 12.834 | 12.834 | 12.834 | 11.834
8353 | 6.362 | 8353 | HDH | 14.638 | 14.138 | 13.638 | 13.138 | 12.638 | 12.638 | 12.638 | 11.638
8354 | 6.475 | 8354 | HDH | 14.525 | 14.025 | 13.525 | 13.025 | 12.525 | 12.525 | 12.525 | 11.525
8355 | 7.612 | 8355 | HDH | 13.388 | 12.888 | 12.388 | 11.888 | 11.388 | 11.388 | 11.388 | 10.388
8356 | 8.188 | 8356 | HDH | 12.812 | 12.312 | 11.812 | 11.312 | 10.812 | 10.812 | 10.812 | 9.812
8357 | 7.317 | 8357 | HDH | 13.683 | 13.183 | 12.683 | 12.183 | 11.683 | 11.683 | 11.683 | 10.683
8358 | 6.333 | 8358 | HDH | 14.667 | 14.167 | 13.667 | 13.167 | 12.667 | 12.667 | 12.667 | 11.667
8359 | 5.608 | 8359 | HDH | 15.392 | 14.892 | 14.392 | 13.892 | 13.392 | 13.392 | 13.392 | 12.392
8360 | 5.449 | 8360 | HDH | 15.551 | 15.051 | 14.551 | 14.051 | 13.551 | 13.551 | 13.551 | 12.551
8361 | 6.135 | 8361 | HDH | 14.865 | 14.365 | 13.865 | 13.365 | 12.865 | 12.865 | 12.865 | 11.865
8362 | 7.113 | 8362 | HDH | 13.887 | 13.387 | 12.887 | 12.387 | 11.887 | 11.887 | 11.887 | 10.887
8363 | 8.013 | 8363 | HDH | 12.987 | 12.487 | 11.987 | 11.487 | 10.987 | 10.987 | 10.987 | 9.987
8364 | 8.468 | 8364 | HDH | 12.532 | 12.032 | 11.532 | 11.032 | 10.532 | 10.532 | 10.532 | 9.532
8365 | 8.362 | 8365 | HDH | 12.638 | 12.138 | 11.638 | 11.138 | 10.638 | 10.638 | 10.638 | 9.638
8366 | 7.838 | 8366 | HDH | 13.162 | 12.662 | 12.162 | 11.662 | 11.162 | 11.162 | 11.162 | 10.162
8367 | 7.018 | 8367 | HDH | 13.982 | 13.482 | 12.982 | 12.482 | 11.982 | 11.982 | 11.982 | 10.982
8368 | 6.304 | 8368 | HDH | 14.696 | 14.196 | 13.696 | 13.196 | 12.696 | 12.696 | 12.696 | 11.696
8369 | 5.728 | 8369 | HDH | 15.272 | 14.772 | 14.272 | 13.772 | 13.272 | 13.272 | 13.272 | 12.272
8370 | 5.212 | 8370 | HDH | 15.788 | 15.288 | 14.788 | 14.288 | 13.788 | 13.788 | 13.788 | 12.788
8371 | 4.851 | 8371 | HDH | 16.149 | 15.649 | 15.149 | 14.649 | 14.149 | 14.149 | 14.149 | 13.149
8372 | 4.69 | 8372 | HDH | 16.31 | 15.81 | 15.31 | 14.81 | 14.31 | 14.31 | 14.31 | 13.31
8373 | 4.77 | 8373 | HDH | 16.23 | 15.73 | 15.23 | 14.73 | 14.23 | 14.23 | 14.23 | 13.23
8374 | 5.095 | 8374 | HDH | 15.905 | 15.405 | 14.905 | 14.405 | 13.905 | 13.905 | 13.905 | 12.905
8375 | 5.429 | 8375 | HDH | 15.571 | 15.071 | 14.571 | 14.071 | 13.571 | 13.571 | 13.571 | 12.571
8376 | 5.634 | 8376 | HDH | 15.366 | 14.866 | 14.366 | 13.866 | 13.366 | 13.366 | 13.366 | 12.366
8377 | 5.814 | 8377 | HDH | 15.186 | 14.686 | 14.186 | 13.686 | 13.186 | 13.186 | 13.186 | 12.186
8378 | 5.96 | 8378 | HDH | 15.04 | 14.54 | 14.04 | 13.54 | 13.04 | 13.04 | 13.04 | 12.04
8379 | 6.058 | 8379 | HDH | 14.942 | 14.442 | 13.942 | 13.442 | 12.942 | 12.942 | 12.942 | 11.942
8380 | 6.14 | 8380 | HDH | 14.86 | 14.36 | 13.86 | 13.36 | 12.86 | 12.86 | 12.86 | 11.86
8381 | 6.197 | 8381 | HDH | 14.803 | 14.303 | 13.803 | 13.303 | 12.803 | 12.803 | 12.803 | 11.803
8382 | 6.211 | 8382 | HDH | 14.789 | 14.289 | 13.789 | 13.289 | 12.789 | 12.789 | 12.789 | 11.789
8383 | 6.147 | 8383 | HDH | 14.853 | 14.353 | 13.853 | 13.353 | 12.853 | 12.853 | 12.853 | 11.853
8384 | 6.381 | 8384 | HDH | 14.619 | 14.119 | 13.619 | 13.119 | 12.619 | 12.619 | 12.619 | 11.619
8385 | 6.84 | 8385 | HDH | 14.16 | 13.66 | 13.16 | 12.66 | 12.16 | 12.16 | 12.16 | 11.16
8386 | 7.357 | 8386 | HDH | 13.643 | 13.143 | 12.643 | 12.143 | 11.643 | 11.643 | 11.643 | 10.643
8387 | 7.865 | 8387 | HDH | 13.135 | 12.635 | 12.135 | 11.635 | 11.135 | 11.135 | 11.135 | 10.135
8388 | 8.185 | 8388 | HDH | 12.815 | 12.315 | 11.815 | 11.315 | 10.815 | 10.815 | 10.815 | 9.815
8389 | 8.182 | 8389 | HDH | 12.818 | 12.318 | 11.818 | 11.318 | 10.818 | 10.818 | 10.818 | 9.818
8390 | 7.718 | 8390 | HDH | 13.282 | 12.782 | 12.282 | 11.782 | 11.282 | 11.282 | 11.282 | 10.282
8391 | 7.106 | 8391 | HDH | 13.894 | 13.394 | 12.894 | 12.394 | 11.894 | 11.894 | 11.894 | 10.894
8392 | 6.96 | 8392 | HDH | 14.04 | 13.54 | 13.04 | 12.54 | 12.04 | 12.04 | 12.04 | 11.04
8393 | 7.004 | 8393 | HDH | 13.996 | 13.496 | 12.996 | 12.496 | 11.996 | 11.996 | 11.996 | 10.996
8394 | 6.886 | 8394 | HDH | 14.114 | 13.614 | 13.114 | 12.614 | 12.114 | 12.114 | 12.114 | 11.114
8395 | 6.746 | 8395 | HDH | 14.254 | 13.754 | 13.254 | 12.754 | 12.254 | 12.254 | 12.254 | 11.254
8396 | 6.764 | 8396 | HDH | 14.236 | 13.736 | 13.236 | 12.736 | 12.236 | 12.236 | 12.236 | 11.236
8397 | 6.949 | 8397 | HDH | 14.051 | 13.551 | 13.051 | 12.551 | 12.051 | 12.051 | 12.051 | 11.051
8398 | 7.206 | 8398 | HDH | 13.794 | 13.294 | 12.794 | 12.294 | 11.794 | 11.794 | 11.794 | 10.794
8399 | 7.594 | 8399 | HDH | 13.406 | 12.906 | 12.406 | 11.906 | 11.406 | 11.406 | 11.406 | 10.406
8400 | 7.967 | 8400 | HDH | 13.033 | 12.533 | 12.033 | 11.533 | 11.033 | 11.033 | 11.033 | 10.033
8401 | 8.27 | 8401 | HDH | 12.73 | 12.23 | 11.73 | 11.23 | 10.73 | 10.73 | 10.73 | 9.73
8402 | 8.526 | 8402 | HDH | 12.474 | 11.974 | 11.474 | 10.974 | 10.474 | 10.474 | 10.474 | 9.474
8403 | 8.73 | 8403 | HDH | 12.27 | 11.77 | 11.27 | 10.77 | 10.27 | 10.27 | 10.27 | 9.27
8404 | 9.001 | 8404 | HDH | 11.999 | 11.499 | 10.999 | 10.499 | 9.999 | 9.999 | 9.999 | 8.999
8405 | 9.361 | 8405 | HDH | 11.639 | 11.139 | 10.639 | 10.139 | 9.639 | 9.639 | 9.639 | 8.639
8406 | 9.33 | 8406 | HDH | 11.67 | 11.17 | 10.67 | 10.17 | 9.67 | 9.67 | 9.67 | 8.67
8407 | 9.215 | 8407 | HDH | 11.785 | 11.285 | 10.785 | 10.285 | 9.785 | 9.785 | 9.785 | 8.785
8408 | 9.573 | 8408 | HDH | 11.427 | 10.927 | 10.427 | 9.927 | 9.427 | 9.427 | 9.427 | 8.427
8409 | 10.631 | 8409 | HDH | 10.369 | 9.869 | 9.369 | 8.869 | 8.369 | 8.369 | 8.369 | 7.369
8410 | 11.874 | 8410 | HDH | 9.126 | 8.626 | 8.126 | 7.626 | 7.126 | 7.126 | 7.126 | 6.126
8411 | 13.098 | 8411 | HDH | 7.902 | 7.402 | 6.902 | 6.402 | 5.902 | 5.902 | 5.902 | 4.902
8412 | 14.136 | 8412 | HDH | 6.864 | 6.364 | 5.864 | 5.364 | 4.864 | 4.864 | 4.864 | 3.864
8413 | 14.289 | 8413 | HDH | 6.711 | 6.211 | 5.711 | 5.211 | 4.711 | 4.711 | 4.711 | 3.711
8414 | 13.495 | 8414 | HDH | 7.505 | 7.005 | 6.505 | 6.005 | 5.505 | 5.505 | 5.505 | 4.505
8415 | 12.179 | 8415 | HDH | 8.821 | 8.321 | 7.821 | 7.321 | 6.821 | 6.821 | 6.821 | 5.821
8416 | 11.248 | 8416 | HDH | 9.752 | 9.252 | 8.752 | 8.252 | 7.752 | 7.752 | 7.752 | 6.752
8417 | 10.389 | 8417 | HDH | 10.611 | 10.111 | 9.611 | 9.111 | 8.611 | 8.611 | 8.611 | 7.611
8418 | 9.577 | 8418 | HDH | 11.423 | 10.923 | 10.423 | 9.923 | 9.423 | 9.423 | 9.423 | 8.423
8419 | 8.868 | 8419 | HDH | 12.132 | 11.632 | 11.132 | 10.632 | 10.132 | 10.132 | 10.132 | 9.132
8420 | 8.129 | 8420 | HDH | 12.871 | 12.371 | 11.871 | 11.371 | 10.871 | 10.871 | 10.871 | 9.871
8421 | 7.549 | 8421 | HDH | 13.451 | 12.951 | 12.451 | 11.951 | 11.451 | 11.451 | 11.451 | 10.451
8422 | 7.062 | 8422 | HDH | 13.938 | 13.438 | 12.938 | 12.438 | 11.938 | 11.938 | 11.938 | 10.938
8423 | 6.665 | 8423 | HDH | 14.335 | 13.835 | 13.335 | 12.835 | 12.335 | 12.335 | 12.335 | 11.335
8424 | 6.335 | 8424 | HDH | 14.665 | 14.165 | 13.665 | 13.165 | 12.665 | 12.665 | 12.665 | 11.665
8425 | 6.172 | 8425 | HDH | 14.828 | 14.328 | 13.828 | 13.328 | 12.828 | 12.828 | 12.828 | 11.828
8426 | 6.086 | 8426 | HDH | 14.914 | 14.414 | 13.914 | 13.414 | 12.914 | 12.914 | 12.914 | 11.914
8427 | 5.959 | 8427 | HDH | 15.041 | 14.541 | 14.041 | 13.541 | 13.041 | 13.041 | 13.041 | 12.041
8428 | 5.817 | 8428 | HDH | 15.183 | 14.683 | 14.183 | 13.683 | 13.183 | 13.183 | 13.183 | 12.183
8429 | 5.588 | 8429 | HDH | 15.412 | 14.912 | 14.412 | 13.912 | 13.412 | 13.412 | 13.412 | 12.412
8430 | 5.491 | 8430 | HDH | 15.509 | 15.009 | 14.509 | 14.009 | 13.509 | 13.509 | 13.509 | 12.509
8431 | 5.233 | 8431 | HDH | 15.767 | 15.267 | 14.767 | 14.267 | 13.767 | 13.767 | 13.767 | 12.767
8432 | 5.245 | 8432 | HDH | 15.755 | 15.255 | 14.755 | 14.255 | 13.755 | 13.755 | 13.755 | 12.755
8433 | 5.387 | 8433 | HDH | 15.613 | 15.113 | 14.613 | 14.113 | 13.613 | 13.613 | 13.613 | 12.613
8434 | 5.765 | 8434 | HDH | 15.235 | 14.735 | 14.235 | 13.735 | 13.235 | 13.235 | 13.235 | 12.235
8435 | 6.5 | 8435 | HDH | 14.5 | 14 | 13.5 | 13 | 12.5 | 12.5 | 12.5 | 11.5
8436 | 7.438 | 8436 | HDH | 13.562 | 13.062 | 12.562 | 12.062 | 11.562 | 11.562 | 11.562 | 10.562
8437 | 7.923 | 8437 | HDH | 13.077 | 12.577 | 12.077 | 11.577 | 11.077 | 11.077 | 11.077 | 10.077
8438 | 7.042 | 8438 | HDH | 13.958 | 13.458 | 12.958 | 12.458 | 11.958 | 11.958 | 11.958 | 10.958
8439 | 5.505 | 8439 | HDH | 15.495 | 14.995 | 14.495 | 13.995 | 13.495 | 13.495 | 13.495 | 12.495
8440 | 5.65 | 8440 | HDH | 15.35 | 14.85 | 14.35 | 13.85 | 13.35 | 13.35 | 13.35 | 12.35
8441 | 5.77 | 8441 | HDH | 15.23 | 14.73 | 14.23 | 13.73 | 13.23 | 13.23 | 13.23 | 12.23
8442 | 5.801 | 8442 | HDH | 15.199 | 14.699 | 14.199 | 13.699 | 13.199 | 13.199 | 13.199 | 12.199
8443 | 5.959 | 8443 | HDH | 15.041 | 14.541 | 14.041 | 13.541 | 13.041 | 13.041 | 13.041 | 12.041
8444 | 6.287 | 8444 | HDH | 14.713 | 14.213 | 13.713 | 13.213 | 12.713 | 12.713 | 12.713 | 11.713
8445 | 6.876 | 8445 | HDH | 14.124 | 13.624 | 13.124 | 12.624 | 12.124 | 12.124 | 12.124 | 11.124
8446 | 7.331 | 8446 | HDH | 13.669 | 13.169 | 12.669 | 12.169 | 11.669 | 11.669 | 11.669 | 10.669
8447 | 7.59 | 8447 | HDH | 13.41 | 12.91 | 12.41 | 11.91 | 11.41 | 11.41 | 11.41 | 10.41
8448 | 7.592 | 8448 | HDH | 13.408 | 12.908 | 12.408 | 11.908 | 11.408 | 11.408 | 11.408 | 10.408
8449 | 7.493 | 8449 | HDH | 13.507 | 13.007 | 12.507 | 12.007 | 11.507 | 11.507 | 11.507 | 10.507
8450 | 7.305 | 8450 | HDH | 13.695 | 13.195 | 12.695 | 12.195 | 11.695 | 11.695 | 11.695 | 10.695
8451 | 7.345 | 8451 | HDH | 13.655 | 13.155 | 12.655 | 12.155 | 11.655 | 11.655 | 11.655 | 10.655
8452 | 7.384 | 8452 | HDH | 13.616 | 13.116 | 12.616 | 12.116 | 11.616 | 11.616 | 11.616 | 10.616
8453 | 7.365 | 8453 | HDH | 13.635 | 13.135 | 12.635 | 12.135 | 11.635 | 11.635 | 11.635 | 10.635
8454 | 7.333 | 8454 | HDH | 13.667 | 13.167 | 12.667 | 12.167 | 11.667 | 11.667 | 11.667 | 10.667
8455 | 7.364 | 8455 | HDH | 13.636 | 13.136 | 12.636 | 12.136 | 11.636 | 11.636 | 11.636 | 10.636
8456 | 7.687 | 8456 | HDH | 13.313 | 12.813 | 12.313 | 11.813 | 11.313 | 11.313 | 11.313 | 10.313
8457 | 8.677 | 8457 | HDH | 12.323 | 11.823 | 11.323 | 10.823 | 10.323 | 10.323 | 10.323 | 9.323
8458 | 10.138 | 8458 | HDH | 10.862 | 10.362 | 9.862 | 9.362 | 8.862 | 8.862 | 8.862 | 7.862
8459 | 11.268 | 8459 | HDH | 9.732 | 9.232 | 8.732 | 8.232 | 7.732 | 7.732 | 7.732 | 6.732
8460 | 11.837 | 8460 | HDH | 9.163 | 8.663 | 8.163 | 7.663 | 7.163 | 7.163 | 7.163 | 6.163
8461 | 11.841 | 8461 | HDH | 9.159 | 8.659 | 8.159 | 7.659 | 7.159 | 7.159 | 7.159 | 6.159
8462 | 11.442 | 8462 | HDH | 9.558 | 9.058 | 8.558 | 8.058 | 7.558 | 7.558 | 7.558 | 6.558
8463 | 11.029 | 8463 | HDH | 9.971 | 9.471 | 8.971 | 8.471 | 7.971 | 7.971 | 7.971 | 6.971
8464 | 10.888 | 8464 | HDH | 10.112 | 9.612 | 9.112 | 8.612 | 8.112 | 8.112 | 8.112 | 7.112
8465 | 10.759 | 8465 | HDH | 10.241 | 9.741 | 9.241 | 8.741 | 8.241 | 8.241 | 8.241 | 7.241
8466 | 10.656 | 8466 | HDH | 10.344 | 9.844 | 9.344 | 8.844 | 8.344 | 8.344 | 8.344 | 7.344
8467 | 10.571 | 8467 | HDH | 10.429 | 9.929 | 9.429 | 8.929 | 8.429 | 8.429 | 8.429 | 7.429
8468 | 10.573 | 8468 | HDH | 10.427 | 9.927 | 9.427 | 8.927 | 8.427 | 8.427 | 8.427 | 7.427
8469 | 10.635 | 8469 | HDH | 10.365 | 9.865 | 9.365 | 8.865 | 8.365 | 8.365 | 8.365 | 7.365
8470 | 10.493 | 8470 | HDH | 10.507 | 10.007 | 9.507 | 9.007 | 8.507 | 8.507 | 8.507 | 7.507
8471 | 10.091 | 8471 | HDH | 10.909 | 10.409 | 9.909 | 9.409 | 8.909 | 8.909 | 8.909 | 7.909
8472 | 9.863 | 8472 | HDH | 11.137 | 10.637 | 10.137 | 9.637 | 9.137 | 9.137 | 9.137 | 8.137
8473 | 9.987 | 8473 | HDH | 11.013 | 10.513 | 10.013 | 9.513 | 9.013 | 9.013 | 9.013 | 8.013
8474 | 10.416 | 8474 | HDH | 10.584 | 10.084 | 9.584 | 9.084 | 8.584 | 8.584 | 8.584 | 7.584
8475 | 10.737 | 8475 | HDH | 10.263 | 9.763 | 9.263 | 8.763 | 8.263 | 8.263 | 8.263 | 7.263
8476 | 10.798 | 8476 | HDH | 10.202 | 9.702 | 9.202 | 8.702 | 8.202 | 8.202 | 8.202 | 7.202
8477 | 10.743 | 8477 | HDH | 10.257 | 9.757 | 9.257 | 8.757 | 8.257 | 8.257 | 8.257 | 7.257
8478 | 10.66 | 8478 | HDH | 10.34 | 9.84 | 9.34 | 8.84 | 8.34 | 8.34 | 8.34 | 7.34
8479 | 10.568 | 8479 | HDH | 10.432 | 9.932 | 9.432 | 8.932 | 8.432 | 8.432 | 8.432 | 7.432
8480 | 10.55 | 8480 | HDH | 10.45 | 9.95 | 9.45 | 8.95 | 8.45 | 8.45 | 8.45 | 7.45
8481 | 10.768 | 8481 | HDH | 10.232 | 9.732 | 9.232 | 8.732 | 8.232 | 8.232 | 8.232 | 7.232
8482 | 11.355 | 8482 | HDH | 9.645 | 9.145 | 8.645 | 8.145 | 7.645 | 7.645 | 7.645 | 6.645
8483 | 11.737 | 8483 | HDH | 9.263 | 8.763 | 8.263 | 7.763 | 7.263 | 7.263 | 7.263 | 6.263
8484 | 11.192 | 8484 | HDH | 9.808 | 9.308 | 8.808 | 8.308 | 7.808 | 7.808 | 7.808 | 6.808
8485 | 10.345 | 8485 | HDH | 10.655 | 10.155 | 9.655 | 9.155 | 8.655 | 8.655 | 8.655 | 7.655
8486 | 9.761 | 8486 | HDH | 11.239 | 10.739 | 10.239 | 9.739 | 9.239 | 9.239 | 9.239 | 8.239
8487 | 8.721 | 8487 | HDH | 12.279 | 11.779 | 11.279 | 10.779 | 10.279 | 10.279 | 10.279 | 9.279
8488 | 8.099 | 8488 | HDH | 12.901 | 12.401 | 11.901 | 11.401 | 10.901 | 10.901 | 10.901 | 9.901
8489 | 7.655 | 8489 | HDH | 13.345 | 12.845 | 12.345 | 11.845 | 11.345 | 11.345 | 11.345 | 10.345
8490 | 7.368 | 8490 | HDH | 13.632 | 13.132 | 12.632 | 12.132 | 11.632 | 11.632 | 11.632 | 10.632
8491 | 7.259 | 8491 | HDH | 13.741 | 13.241 | 12.741 | 12.241 | 11.741 | 11.741 | 11.741 | 10.741
8492 | 7.126 | 8492 | HDH | 13.874 | 13.374 | 12.874 | 12.374 | 11.874 | 11.874 | 11.874 | 10.874
8493 | 6.789 | 8493 | HDH | 14.211 | 13.711 | 13.211 | 12.711 | 12.211 | 12.211 | 12.211 | 11.211
8494 | 6.444 | 8494 | HDH | 14.556 | 14.056 | 13.556 | 13.056 | 12.556 | 12.556 | 12.556 | 11.556
8495 | 6.178 | 8495 | HDH | 14.822 | 14.322 | 13.822 | 13.322 | 12.822 | 12.822 | 12.822 | 11.822
8496 | 5.935 | 8496 | HDH | 15.065 | 14.565 | 14.065 | 13.565 | 13.065 | 13.065 | 13.065 | 12.065
8497 | 5.72 | 8497 | HDH | 15.28 | 14.78 | 14.28 | 13.78 | 13.28 | 13.28 | 13.28 | 12.28
8498 | 5.703 | 8498 | HDH | 15.297 | 14.797 | 14.297 | 13.797 | 13.297 | 13.297 | 13.297 | 12.297
8499 | 5.734 | 8499 | HDH | 15.266 | 14.766 | 14.266 | 13.766 | 13.266 | 13.266 | 13.266 | 12.266
8500 | 5.864 | 8500 | HDH | 15.136 | 14.636 | 14.136 | 13.636 | 13.136 | 13.136 | 13.136 | 12.136
8501 | 6.064 | 8501 | HDH | 14.936 | 14.436 | 13.936 | 13.436 | 12.936 | 12.936 | 12.936 | 11.936
8502 | 6.19 | 8502 | HDH | 14.81 | 14.31 | 13.81 | 13.31 | 12.81 | 12.81 | 12.81 | 11.81
8503 | 6.312 | 8503 | HDH | 14.688 | 14.188 | 13.688 | 13.188 | 12.688 | 12.688 | 12.688 | 11.688
8504 | 6.555 | 8504 | HDH | 14.445 | 13.945 | 13.445 | 12.945 | 12.445 | 12.445 | 12.445 | 11.445
8505 | 7.054 | 8505 | HDH | 13.946 | 13.446 | 12.946 | 12.446 | 11.946 | 11.946 | 11.946 | 10.946
8506 | 7.639 | 8506 | HDH | 13.361 | 12.861 | 12.361 | 11.861 | 11.361 | 11.361 | 11.361 | 10.361
8507 | 8.191 | 8507 | HDH | 12.809 | 12.309 | 11.809 | 11.309 | 10.809 | 10.809 | 10.809 | 9.809
8508 | 8.529 | 8508 | HDH | 12.471 | 11.971 | 11.471 | 10.971 | 10.471 | 10.471 | 10.471 | 9.471
8509 | 8.565 | 8509 | HDH | 12.435 | 11.935 | 11.435 | 10.935 | 10.435 | 10.435 | 10.435 | 9.435
8510 | 8.26 | 8510 | HDH | 12.74 | 12.24 | 11.74 | 11.24 | 10.74 | 10.74 | 10.74 | 9.74
8511 | 7.703 | 8511 | HDH | 13.297 | 12.797 | 12.297 | 11.797 | 11.297 | 11.297 | 11.297 | 10.297
8512 | 7.478 | 8512 | HDH | 13.522 | 13.022 | 12.522 | 12.022 | 11.522 | 11.522 | 11.522 | 10.522
8513 | 7.256 | 8513 | HDH | 13.744 | 13.244 | 12.744 | 12.244 | 11.744 | 11.744 | 11.744 | 10.744
8514 | 6.736 | 8514 | HDH | 14.264 | 13.764 | 13.264 | 12.764 | 12.264 | 12.264 | 12.264 | 11.264
8515 | 6.251 | 8515 | HDH | 14.749 | 14.249 | 13.749 | 13.249 | 12.749 | 12.749 | 12.749 | 11.749
8516 | 6.022 | 8516 | HDH | 14.978 | 14.478 | 13.978 | 13.478 | 12.978 | 12.978 | 12.978 | 11.978
8517 | 5.798 | 8517 | HDH | 15.202 | 14.702 | 14.202 | 13.702 | 13.202 | 13.202 | 13.202 | 12.202
8518 | 5.691 | 8518 | HDH | 15.309 | 14.809 | 14.309 | 13.809 | 13.309 | 13.309 | 13.309 | 12.309
8519 | 5.773 | 8519 | HDH | 15.227 | 14.727 | 14.227 | 13.727 | 13.227 | 13.227 | 13.227 | 12.227
8520 | 6.164 | 8520 | HDH | 14.836 | 14.336 | 13.836 | 13.336 | 12.836 | 12.836 | 12.836 | 11.836
8521 | 6.824 | 8521 | HDH | 14.176 | 13.676 | 13.176 | 12.676 | 12.176 | 12.176 | 12.176 | 11.176
8522 | 7.47 | 8522 | HDH | 13.53 | 13.03 | 12.53 | 12.03 | 11.53 | 11.53 | 11.53 | 10.53
8523 | 7.765 | 8523 | HDH | 13.235 | 12.735 | 12.235 | 11.735 | 11.235 | 11.235 | 11.235 | 10.235
8524 | 7.758 | 8524 | HDH | 13.242 | 12.742 | 12.242 | 11.742 | 11.242 | 11.242 | 11.242 | 10.242
8525 | 7.699 | 8525 | HDH | 13.301 | 12.801 | 12.301 | 11.801 | 11.301 | 11.301 | 11.301 | 10.301
8526 | 7.531 | 8526 | HDH | 13.469 | 12.969 | 12.469 | 11.969 | 11.469 | 11.469 | 11.469 | 10.469
8527 | 7.414 | 8527 | HDH | 13.586 | 13.086 | 12.586 | 12.086 | 11.586 | 11.586 | 11.586 | 10.586
8528 | 7.472 | 8528 | HDH | 13.528 | 13.028 | 12.528 | 12.028 | 11.528 | 11.528 | 11.528 | 10.528
8529 | 7.892 | 8529 | HDH | 13.108 | 12.608 | 12.108 | 11.608 | 11.108 | 11.108 | 11.108 | 10.108
8530 | 8.424 | 8530 | HDH | 12.576 | 12.076 | 11.576 | 11.076 | 10.576 | 10.576 | 10.576 | 9.576
8531 | 8.562 | 8531 | HDH | 12.438 | 11.938 | 11.438 | 10.938 | 10.438 | 10.438 | 10.438 | 9.438
8532 | 8.087 | 8532 | HDH | 12.913 | 12.413 | 11.913 | 11.413 | 10.913 | 10.913 | 10.913 | 9.913
8533 | 7.434 | 8533 | HDH | 13.566 | 13.066 | 12.566 | 12.066 | 11.566 | 11.566 | 11.566 | 10.566
8534 | 7.111 | 8534 | HDH | 13.889 | 13.389 | 12.889 | 12.389 | 11.889 | 11.889 | 11.889 | 10.889
8535 | 7.057 | 8535 | HDH | 13.943 | 13.443 | 12.943 | 12.443 | 11.943 | 11.943 | 11.943 | 10.943
8536 | 7.005 | 8536 | HDH | 13.995 | 13.495 | 12.995 | 12.495 | 11.995 | 11.995 | 11.995 | 10.995
8537 | 6.814 | 8537 | HDH | 14.186 | 13.686 | 13.186 | 12.686 | 12.186 | 12.186 | 12.186 | 11.186
8538 | 6.571 | 8538 | HDH | 14.429 | 13.929 | 13.429 | 12.929 | 12.429 | 12.429 | 12.429 | 11.429
8539 | 6.445 | 8539 | HDH | 14.555 | 14.055 | 13.555 | 13.055 | 12.555 | 12.555 | 12.555 | 11.555
8540 | 6.313 | 8540 | HDH | 14.687 | 14.187 | 13.687 | 13.187 | 12.687 | 12.687 | 12.687 | 11.687
8541 | 6.149 | 8541 | HDH | 14.851 | 14.351 | 13.851 | 13.351 | 12.851 | 12.851 | 12.851 | 11.851
8542 | 6.035 | 8542 | HDH | 14.965 | 14.465 | 13.965 | 13.465 | 12.965 | 12.965 | 12.965 | 11.965
8543 | 6.14 | 8543 | HDH | 14.86 | 14.36 | 13.86 | 13.36 | 12.86 | 12.86 | 12.86 | 11.86
8544 | 6.485 | 8544 | HDH | 14.515 | 14.015 | 13.515 | 13.015 | 12.515 | 12.515 | 12.515 | 11.515
8545 | 6.891 | 8545 | HDH | 14.109 | 13.609 | 13.109 | 12.609 | 12.109 | 12.109 | 12.109 | 11.109
8546 | 7.05 | 8546 | HDH | 13.95 | 13.45 | 12.95 | 12.45 | 11.95 | 11.95 | 11.95 | 10.95
8547 | 7.053 | 8547 | HDH | 13.947 | 13.447 | 12.947 | 12.447 | 11.947 | 11.947 | 11.947 | 10.947
8548 | 6.967 | 8548 | HDH | 14.033 | 13.533 | 13.033 | 12.533 | 12.033 | 12.033 | 12.033 | 11.033
8549 | 6.904 | 8549 | HDH | 14.096 | 13.596 | 13.096 | 12.596 | 12.096 | 12.096 | 12.096 | 11.096
8550 | 6.908 | 8550 | HDH | 14.092 | 13.592 | 13.092 | 12.592 | 12.092 | 12.092 | 12.092 | 11.092
8551 | 6.946 | 8551 | HDH | 14.054 | 13.554 | 13.054 | 12.554 | 12.054 | 12.054 | 12.054 | 11.054
8552 | 7.12 | 8552 | HDH | 13.88 | 13.38 | 12.88 | 12.38 | 11.88 | 11.88 | 11.88 | 10.88
8553 | 7.492 | 8553 | HDH | 13.508 | 13.008 | 12.508 | 12.008 | 11.508 | 11.508 | 11.508 | 10.508
8554 | 7.845 | 8554 | HDH | 13.155 | 12.655 | 12.155 | 11.655 | 11.155 | 11.155 | 11.155 | 10.155
8555 | 8.194 | 8555 | HDH | 12.806 | 12.306 | 11.806 | 11.306 | 10.806 | 10.806 | 10.806 | 9.806
8556 | 8.433 | 8556 | HDH | 12.567 | 12.067 | 11.567 | 11.067 | 10.567 | 10.567 | 10.567 | 9.567
8557 | 8.574 | 8557 | HDH | 12.426 | 11.926 | 11.426 | 10.926 | 10.426 | 10.426 | 10.426 | 9.426
8558 | 8.259 | 8558 | HDH | 12.741 | 12.241 | 11.741 | 11.241 | 10.741 | 10.741 | 10.741 | 9.741
8559 | 7.183 | 8559 | HDH | 13.817 | 13.317 | 12.817 | 12.317 | 11.817 | 11.817 | 11.817 | 10.817
8560 | 6.254 | 8560 | HDH | 14.746 | 14.246 | 13.746 | 13.246 | 12.746 | 12.746 | 12.746 | 11.746
8561 | 5.599 | 8561 | HDH | 15.401 | 14.901 | 14.401 | 13.901 | 13.401 | 13.401 | 13.401 | 12.401
8562 | 5.328 | 8562 | HDH | 15.672 | 15.172 | 14.672 | 14.172 | 13.672 | 13.672 | 13.672 | 12.672
8563 | 5.425 | 8563 | HDH | 15.575 | 15.075 | 14.575 | 14.075 | 13.575 | 13.575 | 13.575 | 12.575
8564 | 5.542 | 8564 | HDH | 15.458 | 14.958 | 14.458 | 13.958 | 13.458 | 13.458 | 13.458 | 12.458
8565 | 5.641 | 8565 | HDH | 15.359 | 14.859 | 14.359 | 13.859 | 13.359 | 13.359 | 13.359 | 12.359
8566 | 5.734 | 8566 | HDH | 15.266 | 14.766 | 14.266 | 13.766 | 13.266 | 13.266 | 13.266 | 12.266
8567 | 5.73 | 8567 | HDH | 15.27 | 14.77 | 14.27 | 13.77 | 13.27 | 13.27 | 13.27 | 12.27
8568 | 5.587 | 8568 | HDH | 15.413 | 14.913 | 14.413 | 13.913 | 13.413 | 13.413 | 13.413 | 12.413
8569 | 5.378 | 8569 | HDH | 15.622 | 15.122 | 14.622 | 14.122 | 13.622 | 13.622 | 13.622 | 12.622
8570 | 5.2 | 8570 | HDH | 15.8 | 15.3 | 14.8 | 14.3 | 13.8 | 13.8 | 13.8 | 12.8
8571 | 5.08 | 8571 | HDH | 15.92 | 15.42 | 14.92 | 14.42 | 13.92 | 13.92 | 13.92 | 12.92
8572 | 5.167 | 8572 | HDH | 15.833 | 15.333 | 14.833 | 14.333 | 13.833 | 13.833 | 13.833 | 12.833
8573 | 5.458 | 8573 | HDH | 15.542 | 15.042 | 14.542 | 14.042 | 13.542 | 13.542 | 13.542 | 12.542
8574 | 5.93 | 8574 | HDH | 15.07 | 14.57 | 14.07 | 13.57 | 13.07 | 13.07 | 13.07 | 12.07
8575 | 6.571 | 8575 | HDH | 14.429 | 13.929 | 13.429 | 12.929 | 12.429 | 12.429 | 12.429 | 11.429
8576 | 7.498 | 8576 | HDH | 13.502 | 13.002 | 12.502 | 12.002 | 11.502 | 11.502 | 11.502 | 10.502
8577 | 8.581 | 8577 | HDH | 12.419 | 11.919 | 11.419 | 10.919 | 10.419 | 10.419 | 10.419 | 9.419
8578 | 9.402 | 8578 | HDH | 11.598 | 11.098 | 10.598 | 10.098 | 9.598 | 9.598 | 9.598 | 8.598
8579 | 9.988 | 8579 | HDH | 11.012 | 10.512 | 10.012 | 9.512 | 9.012 | 9.012 | 9.012 | 8.012
8580 | 10.527 | 8580 | HDH | 10.473 | 9.973 | 9.473 | 8.973 | 8.473 | 8.473 | 8.473 | 7.473
8581 | 10.749 | 8581 | HDH | 10.251 | 9.751 | 9.251 | 8.751 | 8.251 | 8.251 | 8.251 | 7.251
8582 | 10.358 | 8582 | HDH | 10.642 | 10.142 | 9.642 | 9.142 | 8.642 | 8.642 | 8.642 | 7.642
8583 | 9.472 | 8583 | HDH | 11.528 | 11.028 | 10.528 | 10.028 | 9.528 | 9.528 | 9.528 | 8.528
8584 | 8.768 | 8584 | HDH | 12.232 | 11.732 | 11.232 | 10.732 | 10.232 | 10.232 | 10.232 | 9.232
8585 | 8.31 | 8585 | HDH | 12.69 | 12.19 | 11.69 | 11.19 | 10.69 | 10.69 | 10.69 | 9.69
8586 | 7.786 | 8586 | HDH | 13.214 | 12.714 | 12.214 | 11.714 | 11.214 | 11.214 | 11.214 | 10.214
8587 | 7.532 | 8587 | HDH | 13.468 | 12.968 | 12.468 | 11.968 | 11.468 | 11.468 | 11.468 | 10.468
8588 | 7.662 | 8588 | HDH | 13.338 | 12.838 | 12.338 | 11.838 | 11.338 | 11.338 | 11.338 | 10.338
8589 | 7.99 | 8589 | HDH | 13.01 | 12.51 | 12.01 | 11.51 | 11.01 | 11.01 | 11.01 | 10.01
8590 | 8.27 | 8590 | HDH | 12.73 | 12.23 | 11.73 | 11.23 | 10.73 | 10.73 | 10.73 | 9.73
8591 | 8.364 | 8591 | HDH | 12.636 | 12.136 | 11.636 | 11.136 | 10.636 | 10.636 | 10.636 | 9.636
8592 | 8.33 | 8592 | HDH | 12.67 | 12.17 | 11.67 | 11.17 | 10.67 | 10.67 | 10.67 | 9.67
8593 | 8.126 | 8593 | HDH | 12.874 | 12.374 | 11.874 | 11.374 | 10.874 | 10.874 | 10.874 | 9.874
8594 | 7.767 | 8594 | HDH | 13.233 | 12.733 | 12.233 | 11.733 | 11.233 | 11.233 | 11.233 | 10.233
8595 | 7.338 | 8595 | HDH | 13.662 | 13.162 | 12.662 | 12.162 | 11.662 | 11.662 | 11.662 | 10.662
8596 | 6.883 | 8596 | HDH | 14.117 | 13.617 | 13.117 | 12.617 | 12.117 | 12.117 | 12.117 | 11.117
8597 | 6.55 | 8597 | HDH | 14.45 | 13.95 | 13.45 | 12.95 | 12.45 | 12.45 | 12.45 | 11.45
8598 | 6.262 | 8598 | HDH | 14.738 | 14.238 | 13.738 | 13.238 | 12.738 | 12.738 | 12.738 | 11.738
8599 | 5.978 | 8599 | HDH | 15.022 | 14.522 | 14.022 | 13.522 | 13.022 | 13.022 | 13.022 | 12.022
8600 | 5.992 | 8600 | HDH | 15.008 | 14.508 | 14.008 | 13.508 | 13.008 | 13.008 | 13.008 | 12.008
8601 | 6.455 | 8601 | HDH | 14.545 | 14.045 | 13.545 | 13.045 | 12.545 | 12.545 | 12.545 | 11.545
8602 | 7.062 | 8602 | HDH | 13.938 | 13.438 | 12.938 | 12.438 | 11.938 | 11.938 | 11.938 | 10.938
8603 | 7.61 | 8603 | HDH | 13.39 | 12.89 | 12.39 | 11.89 | 11.39 | 11.39 | 11.39 | 10.39
8604 | 7.977 | 8604 | HDH | 13.023 | 12.523 | 12.023 | 11.523 | 11.023 | 11.023 | 11.023 | 10.023
8605 | 7.951 | 8605 | HDH | 13.049 | 12.549 | 12.049 | 11.549 | 11.049 | 11.049 | 11.049 | 10.049
8606 | 7.343 | 8606 | HDH | 13.657 | 13.157 | 12.657 | 12.157 | 11.657 | 11.657 | 11.657 | 10.657
8607 | 6.046 | 8607 | HDH | 14.954 | 14.454 | 13.954 | 13.454 | 12.954 | 12.954 | 12.954 | 11.954
8608 | 5.288 | 8608 | HDH | 15.712 | 15.212 | 14.712 | 14.212 | 13.712 | 13.712 | 13.712 | 12.712
8609 | 4.848 | 8609 | HDH | 16.152 | 15.652 | 15.152 | 14.652 | 14.152 | 14.152 | 14.152 | 13.152
8610 | 4.558 | 8610 | HDH | 16.442 | 15.942 | 15.442 | 14.942 | 14.442 | 14.442 | 14.442 | 13.442
8611 | 4.453 | 8611 | HDH | 16.547 | 16.047 | 15.547 | 15.047 | 14.547 | 14.547 | 14.547 | 13.547
8612 | 4.281 | 8612 | HDH | 16.719 | 16.219 | 15.719 | 15.219 | 14.719 | 14.719 | 14.719 | 13.719
8613 | 3.851 | 8613 | HDH | 17.149 | 16.649 | 16.149 | 15.649 | 15.149 | 15.149 | 15.149 | 14.149
8614 | 3.522 | 8614 | HDH | 17.478 | 16.978 | 16.478 | 15.978 | 15.478 | 15.478 | 15.478 | 14.478
8615 | 3.372 | 8615 | HDH | 17.628 | 17.128 | 16.628 | 16.128 | 15.628 | 15.628 | 15.628 | 14.628
8616 | 3.333 | 8616 | HDH | 17.667 | 17.167 | 16.667 | 16.167 | 15.667 | 15.667 | 15.667 | 14.667
8617 | 3.24 | 8617 | HDH | 17.76 | 17.26 | 16.76 | 16.26 | 15.76 | 15.76 | 15.76 | 14.76
8618 | 2.955 | 8618 | HDH | 18.045 | 17.545 | 17.045 | 16.545 | 16.045 | 16.045 | 16.045 | 15.045
8619 | 2.571 | 8619 | HDH | 18.429 | 17.929 | 17.429 | 16.929 | 16.429 | 16.429 | 16.429 | 15.429
8620 | 2.335 | 8620 | HDH | 18.665 | 18.165 | 17.665 | 17.165 | 16.665 | 16.665 | 16.665 | 15.665
8621 | 2.249 | 8621 | HDH | 18.751 | 18.251 | 17.751 | 17.251 | 16.751 | 16.751 | 16.751 | 15.751
8622 | 2.386 | 8622 | HDH | 18.614 | 18.114 | 17.614 | 17.114 | 16.614 | 16.614 | 16.614 | 15.614
8623 | 2.46 | 8623 | HDH | 18.54 | 18.04 | 17.54 | 17.04 | 16.54 | 16.54 | 16.54 | 15.54
8624 | 2.677 | 8624 | HDH | 18.323 | 17.823 | 17.323 | 16.823 | 16.323 | 16.323 | 16.323 | 15.323
8625 | 3.143 | 8625 | HDH | 17.857 | 17.357 | 16.857 | 16.357 | 15.857 | 15.857 | 15.857 | 14.857
8626 | 3.642 | 8626 | HDH | 17.358 | 16.858 | 16.358 | 15.858 | 15.358 | 15.358 | 15.358 | 14.358
8627 | 4.133 | 8627 | HDH | 16.867 | 16.367 | 15.867 | 15.367 | 14.867 | 14.867 | 14.867 | 13.867
8628 | 4.545 | 8628 | HDH | 16.455 | 15.955 | 15.455 | 14.955 | 14.455 | 14.455 | 14.455 | 13.455
8629 | 4.685 | 8629 | HDH | 16.315 | 15.815 | 15.315 | 14.815 | 14.315 | 14.315 | 14.315 | 13.315
8630 | 4.467 | 8630 | HDH | 16.533 | 16.033 | 15.533 | 15.033 | 14.533 | 14.533 | 14.533 | 13.533
8631 | 4.094 | 8631 | HDH | 16.906 | 16.406 | 15.906 | 15.406 | 14.906 | 14.906 | 14.906 | 13.906
8632 | 4.052 | 8632 | HDH | 16.948 | 16.448 | 15.948 | 15.448 | 14.948 | 14.948 | 14.948 | 13.948
8633 | 4.278 | 8633 | HDH | 16.722 | 16.222 | 15.722 | 15.222 | 14.722 | 14.722 | 14.722 | 13.722
8634 | 4.611 | 8634 | HDH | 16.389 | 15.889 | 15.389 | 14.889 | 14.389 | 14.389 | 14.389 | 13.389
8635 | 4.956 | 8635 | HDH | 16.044 | 15.544 | 15.044 | 14.544 | 14.044 | 14.044 | 14.044 | 13.044
8636 | 5.296 | 8636 | HDH | 15.704 | 15.204 | 14.704 | 14.204 | 13.704 | 13.704 | 13.704 | 12.704
8637 | 5.742 | 8637 | HDH | 15.258 | 14.758 | 14.258 | 13.758 | 13.258 | 13.258 | 13.258 | 12.258
8638 | 6.153 | 8638 | HDH | 14.847 | 14.347 | 13.847 | 13.347 | 12.847 | 12.847 | 12.847 | 11.847
8639 | 6.298 | 8639 | HDH | 14.702 | 14.202 | 13.702 | 13.202 | 12.702 | 12.702 | 12.702 | 11.702
8640 | 6.208 | 8640 | HDH | 14.792 | 14.292 | 13.792 | 13.292 | 12.792 | 12.792 | 12.792 | 11.792
8641 | 5.979 | 8641 | HDH | 15.021 | 14.521 | 14.021 | 13.521 | 13.021 | 13.021 | 13.021 | 12.021
8642 | 6.023 | 8642 | HDH | 14.977 | 14.477 | 13.977 | 13.477 | 12.977 | 12.977 | 12.977 | 11.977
8643 | 6.055 | 8643 | HDH | 14.945 | 14.445 | 13.945 | 13.445 | 12.945 | 12.945 | 12.945 | 11.945
8644 | 5.869 | 8644 | HDH | 15.131 | 14.631 | 14.131 | 13.631 | 13.131 | 13.131 | 13.131 | 12.131
8645 | 5.614 | 8645 | HDH | 15.386 | 14.886 | 14.386 | 13.886 | 13.386 | 13.386 | 13.386 | 12.386
8646 | 5.416 | 8646 | HDH | 15.584 | 15.084 | 14.584 | 14.084 | 13.584 | 13.584 | 13.584 | 12.584
8647 | 5.202 | 8647 | HDH | 15.798 | 15.298 | 14.798 | 14.298 | 13.798 | 13.798 | 13.798 | 12.798
8648 | 5.462 | 8648 | HDH | 15.538 | 15.038 | 14.538 | 14.038 | 13.538 | 13.538 | 13.538 | 12.538
8649 | 6.051 | 8649 | HDH | 14.949 | 14.449 | 13.949 | 13.449 | 12.949 | 12.949 | 12.949 | 11.949
8650 | 6.548 | 8650 | HDH | 14.452 | 13.952 | 13.452 | 12.952 | 12.452 | 12.452 | 12.452 | 11.452
8651 | 7.11 | 8651 | HDH | 13.89 | 13.39 | 12.89 | 12.39 | 11.89 | 11.89 | 11.89 | 10.89
8652 | 7.41 | 8652 | HDH | 13.59 | 13.09 | 12.59 | 12.09 | 11.59 | 11.59 | 11.59 | 10.59
8653 | 7.342 | 8653 | HDH | 13.658 | 13.158 | 12.658 | 12.158 | 11.658 | 11.658 | 11.658 | 10.658
8654 | 6.808 | 8654 | HDH | 14.192 | 13.692 | 13.192 | 12.692 | 12.192 | 12.192 | 12.192 | 11.192
8655 | 5.576 | 8655 | HDH | 15.424 | 14.924 | 14.424 | 13.924 | 13.424 | 13.424 | 13.424 | 12.424
8656 | 5.021 | 8656 | HDH | 15.979 | 15.479 | 14.979 | 14.479 | 13.979 | 13.979 | 13.979 | 12.979
8657 | 4.734 | 8657 | HDH | 16.266 | 15.766 | 15.266 | 14.766 | 14.266 | 14.266 | 14.266 | 13.266
8658 | 4.441 | 8658 | HDH | 16.559 | 16.059 | 15.559 | 15.059 | 14.559 | 14.559 | 14.559 | 13.559
8659 | 4.038 | 8659 | HDH | 16.962 | 16.462 | 15.962 | 15.462 | 14.962 | 14.962 | 14.962 | 13.962
8660 | 3.665 | 8660 | HDH | 17.335 | 16.835 | 16.335 | 15.835 | 15.335 | 15.335 | 15.335 | 14.335
8661 | 3.433 | 8661 | HDH | 17.567 | 17.067 | 16.567 | 16.067 | 15.567 | 15.567 | 15.567 | 14.567
8662 | 3.322 | 8662 | HDH | 17.678 | 17.178 | 16.678 | 16.178 | 15.678 | 15.678 | 15.678 | 14.678
8663 | 3.238 | 8663 | HDH | 17.762 | 17.262 | 16.762 | 16.262 | 15.762 | 15.762 | 15.762 | 14.762
8664 | 3.055 | 8664 | HDH | 17.945 | 17.445 | 16.945 | 16.445 | 15.945 | 15.945 | 15.945 | 14.945
8665 | 2.933 | 8665 | HDH | 18.067 | 17.567 | 17.067 | 16.567 | 16.067 | 16.067 | 16.067 | 15.067
8666 | 2.889 | 8666 | HDH | 18.111 | 17.611 | 17.111 | 16.611 | 16.111 | 16.111 | 16.111 | 15.111
8667 | 2.741 | 8667 | HDH | 18.259 | 17.759 | 17.259 | 16.759 | 16.259 | 16.259 | 16.259 | 15.259
8668 | 2.528 | 8668 | HDH | 18.472 | 17.972 | 17.472 | 16.972 | 16.472 | 16.472 | 16.472 | 15.472
8669 | 2.22 | 8669 | HDH | 18.78 | 18.28 | 17.78 | 17.28 | 16.78 | 16.78 | 16.78 | 15.78
8670 | 1.891 | 8670 | HDH | 19.109 | 18.609 | 18.109 | 17.609 | 17.109 | 17.109 | 17.109 | 16.109
8671 | 1.655 | 8671 | HDH | 19.345 | 18.845 | 18.345 | 17.845 | 17.345 | 17.345 | 17.345 | 16.345
8672 | 2.152 | 8672 | HDH | 18.848 | 18.348 | 17.848 | 17.348 | 16.848 | 16.848 | 16.848 | 15.848
8673 | 3.32 | 8673 | HDH | 17.68 | 17.18 | 16.68 | 16.18 | 15.68 | 15.68 | 15.68 | 14.68
8674 | 4.032 | 8674 | HDH | 16.968 | 16.468 | 15.968 | 15.468 | 14.968 | 14.968 | 14.968 | 13.968
8675 | 4.583 | 8675 | HDH | 16.417 | 15.917 | 15.417 | 14.917 | 14.417 | 14.417 | 14.417 | 13.417
8676 | 4.863 | 8676 | HDH | 16.137 | 15.637 | 15.137 | 14.637 | 14.137 | 14.137 | 14.137 | 13.137
8677 | 4.71 | 8677 | HDH | 16.29 | 15.79 | 15.29 | 14.79 | 14.29 | 14.29 | 14.29 | 13.29
8678 | 3.92 | 8678 | HDH | 17.08 | 16.58 | 16.08 | 15.58 | 15.08 | 15.08 | 15.08 | 14.08
8679 | 2.512 | 8679 | HDH | 18.488 | 17.988 | 17.488 | 16.988 | 16.488 | 16.488 | 16.488 | 15.488
8680 | 1.791 | 8680 | HDH | 19.209 | 18.709 | 18.209 | 17.709 | 17.209 | 17.209 | 17.209 | 16.209
8681 | 1.641 | 8681 | HDH | 19.359 | 18.859 | 18.359 | 17.859 | 17.359 | 17.359 | 17.359 | 16.359
8682 | 1.107 | 8682 | HDH | 19.893 | 19.393 | 18.893 | 18.393 | 17.893 | 17.893 | 17.893 | 16.893
8683 | 0.131 | 8683 | HDH | 20.869 | 20.369 | 19.869 | 19.369 | 18.869 | 18.869 | 18.869 | 17.869
8684 | -0.568 | 8684 | HDH | 21.568 | 21.068 | 20.568 | 20.068 | 19.568 | 19.568 | 19.568 | 18.568
8685 | -1.141 | 8685 | HDH | 22.141 | 21.641 | 21.141 | 20.641 | 20.141 | 20.141 | 20.141 | 19.141
8686 | -1.549 | 8686 | HDH | 22.549 | 22.049 | 21.549 | 21.049 | 20.549 | 20.549 | 20.549 | 19.549
8687 | -1.616 | 8687 | HDH | 22.616 | 22.116 | 21.616 | 21.116 | 20.616 | 20.616 | 20.616 | 19.616
8688 | -1.403 | 8688 | HDH | 22.403 | 21.903 | 21.403 | 20.903 | 20.403 | 20.403 | 20.403 | 19.403
8689 | -1.543 | 8689 | HDH | 22.543 | 22.043 | 21.543 | 21.043 | 20.543 | 20.543 | 20.543 | 19.543
8690 | -1.43 | 8690 | HDH | 22.43 | 21.93 | 21.43 | 20.93 | 20.43 | 20.43 | 20.43 | 19.43
8691 | -1.414 | 8691 | HDH | 22.414 | 21.914 | 21.414 | 20.914 | 20.414 | 20.414 | 20.414 | 19.414
8692 | -1.444 | 8692 | HDH | 22.444 | 21.944 | 21.444 | 20.944 | 20.444 | 20.444 | 20.444 | 19.444
8693 | -1.303 | 8693 | HDH | 22.303 | 21.803 | 21.303 | 20.803 | 20.303 | 20.303 | 20.303 | 19.303
8694 | -1.226 | 8694 | HDH | 22.226 | 21.726 | 21.226 | 20.726 | 20.226 | 20.226 | 20.226 | 19.226
8695 | -1.257 | 8695 | HDH | 22.257 | 21.757 | 21.257 | 20.757 | 20.257 | 20.257 | 20.257 | 19.257
8696 | -0.852 | 8696 | HDH | 21.852 | 21.352 | 20.852 | 20.352 | 19.852 | 19.852 | 19.852 | 18.852
8697 | 0.224 | 8697 | HDH | 20.776 | 20.276 | 19.776 | 19.276 | 18.776 | 18.776 | 18.776 | 17.776
8698 | 1.63 | 8698 | HDH | 19.37 | 18.87 | 18.37 | 17.87 | 17.37 | 17.37 | 17.37 | 16.37
8699 | 3.062 | 8699 | HDH | 17.938 | 17.438 | 16.938 | 16.438 | 15.938 | 15.938 | 15.938 | 14.938
8700 | 4.195 | 8700 | HDH | 16.805 | 16.305 | 15.805 | 15.305 | 14.805 | 14.805 | 14.805 | 13.805
8701 | 4.583 | 8701 | HDH | 16.417 | 15.917 | 15.417 | 14.917 | 14.417 | 14.417 | 14.417 | 13.417
8702 | 3.434 | 8702 | HDH | 17.566 | 17.066 | 16.566 | 16.066 | 15.566 | 15.566 | 15.566 | 14.566
8703 | 1.727 | 8703 | HDH | 19.273 | 18.773 | 18.273 | 17.773 | 17.273 | 17.273 | 17.273 | 16.273
8704 | 1.543 | 8704 | HDH | 19.457 | 18.957 | 18.457 | 17.957 | 17.457 | 17.457 | 17.457 | 16.457
8705 | 1.557 | 8705 | HDH | 19.443 | 18.943 | 18.443 | 17.943 | 17.443 | 17.443 | 17.443 | 16.443
8706 | 1.409 | 8706 | HDH | 19.591 | 19.091 | 18.591 | 18.091 | 17.591 | 17.591 | 17.591 | 16.591
8707 | 1.028 | 8707 | HDH | 19.972 | 19.472 | 18.972 | 18.472 | 17.972 | 17.972 | 17.972 | 16.972
8708 | 0.554 | 8708 | HDH | 20.446 | 19.946 | 19.446 | 18.946 | 18.446 | 18.446 | 18.446 | 17.446
8709 | 0.164 | 8709 | HDH | 20.836 | 20.336 | 19.836 | 19.336 | 18.836 | 18.836 | 18.836 | 17.836
8710 | -0.06 | 8710 | HDH | 21.06 | 20.56 | 20.06 | 19.56 | 19.06 | 19.06 | 19.06 | 18.06
8711 | -0.192 | 8711 | HDH | 21.192 | 20.692 | 20.192 | 19.692 | 19.192 | 19.192 | 19.192 | 18.192
8712 | -0.313 | 8712 | HDH | 21.313 | 20.813 | 20.313 | 19.813 | 19.313 | 19.313 | 19.313 | 18.313
8713 | -0.401 | 8713 | HDH | 21.401 | 20.901 | 20.401 | 19.901 | 19.401 | 19.401 | 19.401 | 18.401
8714 | -0.436 | 8714 | HDH | 21.436 | 20.936 | 20.436 | 19.936 | 19.436 | 19.436 | 19.436 | 18.436
8715 | -0.512 | 8715 | HDH | 21.512 | 21.012 | 20.512 | 20.012 | 19.512 | 19.512 | 19.512 | 18.512
8716 | -0.714 | 8716 | HDH | 21.714 | 21.214 | 20.714 | 20.214 | 19.714 | 19.714 | 19.714 | 18.714
8717 | -0.893 | 8717 | HDH | 21.893 | 21.393 | 20.893 | 20.393 | 19.893 | 19.893 | 19.893 | 18.893
8718 | -1.069 | 8718 | HDH | 22.069 | 21.569 | 21.069 | 20.569 | 20.069 | 20.069 | 20.069 | 19.069
8719 | -1.23 | 8719 | HDH | 22.23 | 21.73 | 21.23 | 20.73 | 20.23 | 20.23 | 20.23 | 19.23
8720 | -0.727 | 8720 | HDH | 21.727 | 21.227 | 20.727 | 20.227 | 19.727 | 19.727 | 19.727 | 18.727
8721 | 0.785 | 8721 | HDH | 20.215 | 19.715 | 19.215 | 18.715 | 18.215 | 18.215 | 18.215 | 17.215
8722 | 2.816 | 8722 | HDH | 18.184 | 17.684 | 17.184 | 16.684 | 16.184 | 16.184 | 16.184 | 15.184
8723 | 4.716 | 8723 | HDH | 16.284 | 15.784 | 15.284 | 14.784 | 14.284 | 14.284 | 14.284 | 13.284
8724 | 5.969 | 8724 | HDH | 15.031 | 14.531 | 14.031 | 13.531 | 13.031 | 13.031 | 13.031 | 12.031
8725 | 6.158 | 8725 | HDH | 14.842 | 14.342 | 13.842 | 13.342 | 12.842 | 12.842 | 12.842 | 11.842
8726 | 5.001 | 8726 | HDH | 15.999 | 15.499 | 14.999 | 14.499 | 13.999 | 13.999 | 13.999 | 12.999
8727 | 2.987 | 8727 | HDH | 18.013 | 17.513 | 17.013 | 16.513 | 16.013 | 16.013 | 16.013 | 15.013
8728 | 2.062 | 8728 | HDH | 18.938 | 18.438 | 17.938 | 17.438 | 16.938 | 16.938 | 16.938 | 15.938
8729 | 1.326 | 8729 | HDH | 19.674 | 19.174 | 18.674 | 18.174 | 17.674 | 17.674 | 17.674 | 16.674
8730 | 0.741 | 8730 | HDH | 20.259 | 19.759 | 19.259 | 18.759 | 18.259 | 18.259 | 18.259 | 17.259
8731 | 0.381 | 8731 | HDH | 20.619 | 20.119 | 19.619 | 19.119 | 18.619 | 18.619 | 18.619 | 17.619
8732 | 0.142 | 8732 | HDH | 20.858 | 20.358 | 19.858 | 19.358 | 18.858 | 18.858 | 18.858 | 17.858
8733 | -0.082 | 8733 | HDH | 21.082 | 20.582 | 20.082 | 19.582 | 19.082 | 19.082 | 19.082 | 18.082
8734 | -0.175 | 8734 | HDH | 21.175 | 20.675 | 20.175 | 19.675 | 19.175 | 19.175 | 19.175 | 18.175
8735 | -0.177 | 8735 | HDH | 21.177 | 20.677 | 20.177 | 19.677 | 19.177 | 19.177 | 19.177 | 18.177
8736 | -0.201 | 8736 | HDH | 21.201 | 20.701 | 20.201 | 19.701 | 19.201 | 19.201 | 19.201 | 18.201
8737 | -0.214 | 8737 | HDH | 21.214 | 20.714 | 20.214 | 19.714 | 19.214 | 19.214 | 19.214 | 18.214
8738 | -0.08 | 8738 | HDH | 21.08 | 20.58 | 20.08 | 19.58 | 19.08 | 19.08 | 19.08 | 18.08
8739 | 0.065 | 8739 | HDH | 20.935 | 20.435 | 19.935 | 19.435 | 18.935 | 18.935 | 18.935 | 17.935
8740 | 0.381 | 8740 | HDH | 20.619 | 20.119 | 19.619 | 19.119 | 18.619 | 18.619 | 18.619 | 17.619
8741 | 0.697 | 8741 | HDH | 20.303 | 19.803 | 19.303 | 18.803 | 18.303 | 18.303 | 18.303 | 17.303
8742 | 0.841 | 8742 | HDH | 20.159 | 19.659 | 19.159 | 18.659 | 18.159 | 18.159 | 18.159 | 17.159
8743 | 0.849 | 8743 | HDH | 20.151 | 19.651 | 19.151 | 18.651 | 18.151 | 18.151 | 18.151 | 17.151
8744 | 1.425 | 8744 | HDH | 19.575 | 19.075 | 18.575 | 18.075 | 17.575 | 17.575 | 17.575 | 16.575
8745 | 2.254 | 8745 | HDH | 18.746 | 18.246 | 17.746 | 17.246 | 16.746 | 16.746 | 16.746 | 15.746
8746 | 3.024 | 8746 | HDH | 17.976 | 17.476 | 16.976 | 16.476 | 15.976 | 15.976 | 15.976 | 14.976
8747 | 3.879 | 8747 | HDH | 17.121 | 16.621 | 16.121 | 15.621 | 15.121 | 15.121 | 15.121 | 14.121
8748 | 4.702 | 8748 | HDH | 16.298 | 15.798 | 15.298 | 14.798 | 14.298 | 14.298 | 14.298 | 13.298
8749 | 5.12 | 8749 | HDH | 15.88 | 15.38 | 14.88 | 14.38 | 13.88 | 13.88 | 13.88 | 12.88
8750 | 4.337 | 8750 | HDH | 16.663 | 16.163 | 15.663 | 15.163 | 14.663 | 14.663 | 14.663 | 13.663
8751 | 2.272 | 8751 | HDH | 18.728 | 18.228 | 17.728 | 17.228 | 16.728 | 16.728 | 16.728 | 15.728
8752 | 1.674 | 8752 | HDH | 19.326 | 18.826 | 18.326 | 17.826 | 17.326 | 17.326 | 17.326 | 16.326
8753 | 1.767 | 8753 | HDH | 19.233 | 18.733 | 18.233 | 17.733 | 17.233 | 17.233 | 17.233 | 16.233
8754 | 1.717 | 8754 | HDH | 19.283 | 18.783 | 18.283 | 17.783 | 17.283 | 17.283 | 17.283 | 16.283
8755 | 1.684 | 8755 | HDH | 19.316 | 18.816 | 18.316 | 17.816 | 17.316 | 17.316 | 17.316 | 16.316
8756 | 1.718 | 8756 | HDH | 19.282 | 18.782 | 18.282 | 17.782 | 17.282 | 17.282 | 17.282 | 16.282
8757 | 1.726 | 8757 | HDH | 19.274 | 18.774 | 18.274 | 17.774 | 17.274 | 17.274 | 17.274 | 16.274
8758 | 1.569 | 8758 | HDH | 19.431 | 18.931 | 18.431 | 17.931 | 17.431 | 17.431 | 17.431 | 16.431
8759 | 1.216 | 8759 | HDH | 19.784 | 19.284 | 18.784 | 18.284 | 17.784 | 17.784 | 17.784 | 16.784