## InputOutput-mobility
Input data
Sufficiency parameters | Index | 2019 (I took the data from your analysis which is in fact 2020 but for mobility there is a small change) | 2025 | 2030 | 2035 | 2040 | 2045 | 2050 | Sources | Comments
Distance | [Gpkm/year] | 141.719 | 142.63 | 133.159 | 131.047 | 121.634 | 115.885 | 110.655 | Assumptions_Transport_nWBE_220630 | .
Modal shift | [%] | 80.12% | 78.35% | 74.72% | 69.97% | 63.73% | 59.76% | 56.82% | Assumptions_Transport_nWBE_220630 | .
Lifetime | [Years] | 11.9 | 11.9 | 11.9 | 11.9 | 11.9 | 11.9 | 11.9 | https://plateforme-wallonne-giec.be/lettre-37 | We suppose that a car travelled 180,000 km during its entire life
Average annual distance travelled by car | [km/year] | 15151 | 15151 | 15151 | 15151 | 15151 | 15151 | 15151 | 5v_27 | No information in Clever
Car occupancy | [people/car] | 1.25 | 1.4 | 1.72 | 1.82 | 1.9 | 1.95 | 2 | 5v_27
Speed limit & sustainable driving gain | [%] | 0 | 0 | -2 | -2 | -2 | -2 | -2 | 5v_27 and negawatt fr | The NégaWatt France suggests that reducing the highway speed limit from 130 km/h to 110 km/h, combined with more sustainable driving behaviors, leads to a 3% reduction in fuel consumption. In the Belgian context, where the speed limit is already lower decreasing from 120 km/h to 110 km/h and assuming a similar shift toward calmer driving behavior, a 2% reduction in consumption is considered achievable. This change is assumed to take place in a single step in 2030.
Car design | [%] | 0 | 0 | 0 | -0.5 | -1 | -1.5 | -2 | 5v_27 | The reduction in vehicle weight is expected to result in a 2% decrease in energy consumption by 2050. This change is assumed to occur progressively and linearly, beginning in 2035.
Techno parameters
Electrification | [%] | 0.5 | 6 | 18 | 35 | 56 | 78 | 99.5 | Assumptions_Transport_nWBE_220630 | We suppose that all the other technologies maintain their same technology share between them
Efficiency | [kWh/km] | 0.22 | 0.213 | 0.19 | 0.161 | 0.145 | 0.128 | 0.128 | 5v_27 = negawatt fr | All the other technologies maintain their efficiency since the constructors are investing only a the technology that is selled
Industry parameters
Weight | [kg] | 1250 | 1250 | 1250 | 1250 | 1250 | 1250 | 1250 | negawatt fr
Steel | [%] | 68 | 68 | 68 | 68 | 68 | 68 | 68 | negawatt fr
Curved glas | [%] | 1.9 | 1.9 | 1.9 | 1.9 | 1.9 | 1.9 | 1.9 | negawatt fr
Total Results
Consumption by type of car | Unit | 2020 | 2025 | 2030 | 2035 | 2040 | 2045 | 2050 | Comments
Gasoline cars | TWh | 21.116 | 17.53 | 10.862 | 7.46 | 4.069 | 1.762 | 0.036
Diesel cars | TWh | 34.334 | 28.503 | 17.661 | 12.13 | 6.616 | 2.865 | 0.058
LPG cars | TWh | 0.114 | 0.095 | 0.059 | 0.04 | 0.022 | 0.01 | 0
NGV / biomethane cars | TWh | 0.129 | 0.107 | 0.067 | 0.046 | 0.025 | 0.011 | 0
Hydrogen cars | TWh | 0 | 0 | 0 | 0 | 0 | 0 | 0
BEV cars | TWh | 0.1 | 1.02 | 1.938 | 2.768 | 3.214 | 3.422 | 3.845
Plug-in gasoline hybrid cars | TWh | 0.352 | 0.288 | 0.171 | 0.109 | 0.057 | 0.024 | 0
Plug-in diesel hybrid cars | TWh | 0.031 | 0.025 | 0.015 | 0.01 | 0.005 | 0.002 | 0
Plug-in gas hybrid cars | TWh | 0 | 0 | 0 | 0 | 0 | 0 | 0
Total | TWh | 56.176 | 47.568 | 30.772 | 22.564 | 14.009 | 8.095 | 3.939
Number of cars | Unit | 2020 | 2025 | 2030 | 2035 | 2040 | 2045 | 2050 | Comments
Number of cars | M# | 5.995 | 5.268 | 3.818 | 3.325 | 2.693 | 2.344 | 2.075
Annual Industry production for cars | Unit | 2020 | 2025 | 2030 | 2035 | 2040 | 2045 | 2050 | Comments
Steel | kT | 428.214 | 376.286 | 272.714 | 237.5 | 192.357 | 167.429 | 148.214
Curved glass | kT | 11.965 | 10.514 | 7.62 | 6.636 | 5.375 | 4.678 | 4.141
Split Results
Percentage gain of energy per parameter | Unit | 2020 | 2025 | 2030 | 2035 | 2040 | 2045 | 2050 | Comments
Distance | % | 0 | 0.64 | -6.04 | -7.53 | -14.17 | -18.23 | -21.92 |  |  | 1
Modal shift | % | 0 | -2.21 | -6.73 | -12.67 | -20.45 | -25.41 | -29.08
Car occupancy | % | 0 | -10.71 | -27.33 | -31.32 | -34.21 | -35.9 | -37.5
Speed limit & sustainable driving gain | % | 0 | 0 | -2 | -2 | -2 | -2 | -2
Car design | % | 0 | 0 | 0 | -0.5 | -1 | -1.5 | -2
Electrification | % | 0 | -3.57 | -11.37 | -22.39 | -35.98 | -50.21 | -64.1
Efficiency | % | 0 | -0.07 | -0.97 | -4.29 | -10.61 | -23.31 | -41.25
Total reduction | % | 0 | -15.32 | -45.22 | -59.83 | -75.06 | -85.59 | -92.99
Percentage gain of number of car per parameter | Unit | 2020 | 2025 | 2030 | 2035 | 2040 | 2045 | 2050 | Comments
Total pkm | % | 0 | 0.64 | -6.04 | -7.53 | -14.17 | -18.23 | -21.92
Share made by car | % | 0 | -2.21 | -6.73 | -12.67 | -20.45 | -25.41 | -29.08
Average annual distance travelled by car | % | 0 | 0 | 0 | 0 | 0 | 0 | 0
Occupancy | % | 0 | -10.71 | -27.33 | -31.32 | -34.21 | -35.9 | -37.5
Total reduction | % | 0 | -12.12 | -36.31 | -44.54 | -55.08 | -60.9 | -65.39
Percentage to Belgian annual production | Unit | 2020 | 2025 | 2030 | 2035 | 2040 | 2045 | 2050 | Comments
Steel | % | 5.43 | 4.8 | 3.53 | 3.09 | 2.51 | 2.2 | 1.95 | The Belgian production is taken from https://www.expometals.net/fr/news/les-principaux-pays-producteurs-dacier-la-carte-du-monde-siderurgique
Curved glass | % | 0.86 | 0.75 | 0.55 | 0.48 | 0.39 | 0.34 | 0.3 | The Belgian production is taken from VGI-FIV-Rapport-2017
Annual material gain | Unit | 2020 | 2025 | 2030 | 2035 | 2040 | 2045 | 2050 | Comments
Steel | kT | 0 | -51.928 | -155.5 | -190.714 | -235.857 | -260.785 | -280
Curved glass | kT | 0 | -1.451 | -4.345 | -5.329 | -6.59 | -7.287 | -7.824

## Calculation-mobility
Energy in fuel | Unit | Amount
Gasoline | [kWh/L] | 9.21
Diesel | [kWh/L] | 10.17
LPG | [kWh/L] | 6.69
NVG/biomethane | [kWh/kg] | 11.3
Hydrogen | [kWh/L] | 33.3
Energy consumption of cars | Basic Unit | 2020 | 2025 | 2030 | 2035 | 2040 | 2045 | 2050 | Comments
Gasoline cars | L/100 km | 7.1506 | 7.1506 | 7.1506 | 7.1506 | 7.1506 | 7.1506 | 7.1506
Diesel cars | L/100 km | 5.9467 | 5.9467 | 5.9467 | 5.9467 | 5.9467 | 5.9467 | 5.9467
LPG cars | L/100 km | 9.4021 | 9.4021 | 9.4021 | 9.4021 | 9.4021 | 9.4021 | 9.4021
NGV / biomethane cars | kg/100 km | 4.1823 | 4.1823 | 4.1823 | 4.1823 | 4.1823 | 4.1823 | 4.1823
Hydrogen cars | kg/100 km | 1.1268 | 1.1268 | 1.1268 | 1.1268 | 1.1268 | 1.1268 | 1.1268
BEV cars | kWh/km | 0.22 | 0.213 | 0.19 | 0.161 | 0.145 | 0.128 | 0.128
Share of pkm travelled in electric mode for plug-in hybrid cars | % | 70 | 70 | 70 | 70 | 70 | 70 | 70
Energy consumption of cars | Energy Unit | 2020 | 2025 | 2030 | 2035 | 2040 | 2045 | 2050 | Comments
Gasoline cars | kWh/km | 0.65857 | 0.65857 | 0.65857 | 0.65857 | 0.65857 | 0.65857 | 0.65857
Diesel cars | kWh/km | 0.60478 | 0.60478 | 0.60478 | 0.60478 | 0.60478 | 0.60478 | 0.60478
LPG cars | kWh/km | 0.629 | 0.629 | 0.629 | 0.629 | 0.629 | 0.629 | 0.629
NGV / biomethane cars | kWh/km | 0.4726 | 0.4726 | 0.4726 | 0.4726 | 0.4726 | 0.4726 | 0.4726
Hydrogen cars | kWh/km | 0.37522 | 0.37522 | 0.37522 | 0.37522 | 0.37522 | 0.37522 | 0.37522
BEV cars | kWh/km | 0.22 | 0.213 | 0.19 | 0.161 | 0.145 | 0.128 | 0.128
Plug-in gasoline hybrid cars | kWh/km | 0.352 | 0.347 | 0.331 | 0.31 | 0.299 | 0.287 | 0.287
Plug-in diesel hybrid cars | kWh/km | 0.335 | 0.331 | 0.314 | 0.294 | 0.283 | 0.271 | 0.271
Plug-in gas hybrid cars | kWh/km | 0.343 | 0.338 | 0.322 | 0.301 | 0.29 | 0.278 | 0.278
Percentage of use by type of car | Unit | 2020 | 2025 | 2030 | 2035 | 2040 | 2045 | 2050 | Comments
Gasoline cars | % | 35.3 | 33.3487 | 29.0915 | 23.0603 | 15.6101 | 7.805 | 0.17739
Diesel cars | % | 62.5 | 59.0452 | 51.5075 | 40.8291 | 27.6382 | 13.8191 | 0.31407
LPG cars | % | 0.2 | 0.18894 | 0.16482 | 0.13065 | 0.088442 | 0.044221 | 0.001005
NGV / biomethane cars | % | 0.3 | 0.28342 | 0.24724 | 0.19598 | 0.13266 | 0.066332 | 0.0015075
Hydrogen cars | % | 0 | 0 | 0 | 0 | 0 | 0 | 0
BEV cars | % | 0.5 | 6 | 18 | 35 | 56 | 78 | 99.5
Plug-in gasoline hybrid cars | % | 1.1 | 1.0392 | 0.90653 | 0.71859 | 0.48643 | 0.24322 | 0.0055276
Plug-in diesel hybrid cars | % | 0.1 | 0.094472 | 0.082412 | 0.065327 | 0.044221 | 0.022111 | 0.00050251
Plug-in gas hybrid cars | % | 0 | 0 | 0 | 0 | 0 | 0 | 0
Travel demand by type of car | Unit | 2020 | 2025 | 2030 | 2035 | 2040 | 2045 | 2050 | Comments
Total car travels | Gpkm | 113.542 | 111.747 | 99.502 | 91.689 | 77.517 | 69.248 | 62.878
Gasoline cars | Gpkm | 40.08 | 37.266 | 28.947 | 21.144 | 12.1 | 5.405 | 0.112
Diesel cars | Gpkm | 70.964 | 65.981 | 51.251 | 37.436 | 21.424 | 9.569 | 0.197
LPG cars | Gpkm | 0.227 | 0.211 | 0.164 | 0.12 | 0.069 | 0.031 | 0.001
NGV / biomethane cars | Gpkm | 0.341 | 0.317 | 0.246 | 0.18 | 0.103 | 0.046 | 0.001
Hydrogen cars | Gpkm | 0 | 0 | 0 | 0 | 0 | 0 | 0
BEV cars | Gpkm | 0.568 | 6.705 | 17.91 | 32.091 | 43.41 | 54.013 | 62.564
Plug-in gasoline hybrid cars | Gpkm | 1.249 | 1.161 | 0.902 | 0.659 | 0.377 | 0.168 | 0.003
Plug-in diesel hybrid cars | Gpkm | 0.114 | 0.106 | 0.082 | 0.06 | 0.034 | 0.015 | 0
Plug-in gas hybrid cars | Gpkm | 0 | 0 | 0 | 0 | 0 | 0 | 0
Energy consumption demand by type of car | Unit | 2020 | 2025 | 2030 | 2035 | 2040 | 2045 | 2050 | Comments
Gasoline cars | TWh | 21.116 | 17.53 | 11.084 | 7.651 | 4.194 | 1.825 | 0.037
Diesel cars | TWh | 34.334 | 28.503 | 18.021 | 12.44 | 6.819 | 2.968 | 0.06
LPG cars | TWh | 0.114 | 0.095 | 0.06 | 0.041 | 0.023 | 0.01 | 0
NGV / biomethane cars | TWh | 0.129 | 0.107 | 0.068 | 0.047 | 0.026 | 0.011 | 0
Hydrogen cars | TWh | 0 | 0 | 0 | 0 | 0 | 0 | 0
BEV cars | TWh | 0.1 | 1.02 | 1.978 | 2.839 | 3.313 | 3.545 | 4.004
Plug-in gasoline hybrid cars | TWh | 0.352 | 0.288 | 0.174 | 0.112 | 0.059 | 0.025 | 0
Plug-in diesel hybrid cars | TWh | 0.031 | 0.025 | 0.015 | 0.01 | 0.005 | 0.002 | 0
Plug-in gas hybrid cars | TWh | 0 | 0 | 0 | 0 | 0 | 0 | 0
Total | TWh | 56.176 | 47.568 | 31.4 | 23.14 | 14.439 | 8.386 | 4.101
Energy consumption demand by type of car with speed limit and sustainable driving | Unit | 2020 | 2025 | 2030 | 2035 | 2040 | 2045 | 2050 | Comments
Gasoline cars | TWh | 21.116 | 17.53 | 10.862 | 7.46 | 4.069 | 1.762 | 0.036
Diesel cars | TWh | 34.334 | 28.503 | 17.661 | 12.13 | 6.616 | 2.865 | 0.058
LPG cars | TWh | 0.114 | 0.095 | 0.059 | 0.04 | 0.022 | 0.01 | 0
NGV / biomethane cars | TWh | 0.129 | 0.107 | 0.067 | 0.046 | 0.025 | 0.011 | 0
Hydrogen cars | TWh | 0 | 0 | 0 | 0 | 0 | 0 | 0
BEV cars | TWh | 0.1 | 1.02 | 1.938 | 2.768 | 3.214 | 3.422 | 3.845
Plug-in gasoline hybrid cars | TWh | 0.352 | 0.288 | 0.171 | 0.109 | 0.057 | 0.024 | 0
Plug-in diesel hybrid cars | TWh | 0.031 | 0.025 | 0.015 | 0.01 | 0.005 | 0.002 | 0
Plug-in gas hybrid cars | TWh | 0 | 0 | 0 | 0 | 0 | 0 | 0
Total | TWh | 56.176 | 47.568 | 30.772 | 22.564 | 14.009 | 8.095 | 3.939
Calcul split result share of elec | Unit | 2020 | 2025 | 2030 | 2035 | 2040 | 2045 | 2050 | Comments
Average consumption (without a change of BEV consumption) | kWh/h | 0.61845 | 0.59637 | 0.54816 | 0.47996 | 0.39592 | 0.30793 | 0.222
Percent of gain | % | 0 | -3.57 | -11.37 | -22.39 | -35.98 | -50.21 | -64.1

## Output_Keyfindings
Tranport input
Sufficiency | Unit | 2019 | 2050 | Comment
Distance | km/p/y | 12653 | 9299
Modal shift | % | 80.12% | 56.82%
Car occupancy | people/car | 1.25 | 2
Speed limit and behavior | % | 0 | -2
Car design | % | 0 | -2
Efficiency
Electrification | % | 0.5 | 99.5
Efficiency | kWh/km | 0.22 | 0.128
FEC diminushing by parameter in 2050
Sufficiency | Unit | 2050 | 2050 global impact
Distance | % | -21.92 | 11%
Modal shift | % | -29.08 | 15%
Car occupancy | % | -37.5 | 19%
Speed limit and behavior | % | -2 | 1%
Car design | % | -2 | 1%
Efficiency
Electrification | % | -64.1 | 32%
Efficiency | % | -41.25 | 21%
Total | % | -92.99 | 100%
Car fleet in 2050
Car fleet | Unit | 2050 | Comment
Number | M# | 2.075
Annual Industry production for cars
Annual Industry production for cars | Unit | 2019 | 2050 | Delta (2019-2050)
Steel | kT | 428.214 | 148.214 | 280
Curved glass | kT | 11.965 | 4.141 | 7.824
Percentage to Belgian annual production | Unit | 2019 | 2050 | Delta (2019-2050)
Steel | % | 5.43 | 1.95 | 3.48
Curved glass | % | 0.86 | 0.3 | 0.56